## SORTER+DIAG-02
Category | Description | Functional Unit | Location | Device | diag_cabinet | swp_cabinet | diag_bit | Data Type | Direction </> | I/O Offset Byte | I/O Bit | I/O Address Side 1 | I/O Address Side 2 | Signal Name Side 1 | Expression Side 1 | Signal Name Side 2 | Side | Index | Base Node | Base Address | Input Format | Output Format
WATCHDOG | Blinking 1Hz | [6 empty] | BOOL | > | 0 | 0 |  |  | PNC_Q_SORTER-02 HEARTBEAT | "Clock 1Hz" |  | 1 | 02 | 10 | 20000 | I<base+offset>/.<bit>
SAFETY_STATE | Safety Circuit Energized by PLC (READY) | [6 empty] | BOOL | > | 1 | 0 |  |  | PNC_Q_SORTER-02 POWER ENABLED - NOT CUT |  |  | 2 | 02 | 10 | 0
SAFETY_STATE | Awaiting EMERGENCY RESET for the area | [6 empty] | BOOL | > |  |  |  |  | PNC_Q_SORTER-02 EMERGENCY READY TO RESET
SAFETY_STATE | EMERGENCY Circuit Energized by PLC (READY) | [6 empty] | BOOL | > |  |  |  |  | PNC_Q_SORTER-02 EMERGENCY OK |  |  | AREA | DOORS | BREAKERS | ENCODER | Column1 | Column2
SAFETY_ENCODER | [7 empty] | BOOL | > |  |  |  |  | PNC_Q_SORTER-02 SAFETY ENCODER FAILURE
SORTER_STATE | Sorter Running Soft-Feedback | [6 empty] | BOOL | < | 0 | 0 |  |  | PNC_I_SORTER-02 SORTER- RUNNING
SORTER_COMMANDS | Commissioning-Only EMERGENCY_RESET command | [6 empty] | BOOL | < | 1 | 0 |  |  | PNC_I_SORTER-02 EMERGENCY RESET
PW |  | =S1 | +MC1.CC1 | -K66001 | 000 |  | 62 | BOOL | > | 10 | 0 |  |  | PNC_Q_SORTER-02_PROFINET SWITCH [ =S1+MC1.CC1-K66001 n0010-mc1-cc1-k66001 192.168.50.10 ] | "PROFINET_NODES_WARNING"."n0010-mc1-cc1-k66001 192.168.50.10"
PW |  | =S2 | +MC2.CC1 | -K66001 | 009 |  | 61 | BOOL | > | 10 | 1 |  |  | PNC_Q_SORTER-02_PROFINET SWITCH [ =S2+MC2.CC1-K66001 n0010-mc2-cc1-k66001 192.168.51.10 ] | "PROFINET_NODES_WARNING"."n0010-mc2-cc1-k66001 192.168.51.10"
PW | [7 empty] | BOOL | > | 10 | 2
PW | [7 empty] | BOOL | > | 10 | 3
PW | [7 empty] | BOOL | > | 10 | 4
PW | [7 empty] | BOOL | > | 10 | 5
PW | [7 empty] | BOOL | > | 10 | 6
PW | [7 empty] | BOOL | > | 10 | 7
PW | [7 empty] | BOOL | > | 11 | 0
PW | [7 empty] | BOOL | > | 11 | 1
PW | [7 empty] | BOOL | > | 11 | 2
PW | [7 empty] | BOOL | > | 11 | 3
PW | [7 empty] | BOOL | > | 11 | 4
PW | [7 empty] | BOOL | > | 11 | 5
PW | [7 empty] | BOOL | > | 11 | 6
PW | [7 empty] | BOOL | > | 11 | 7
PA |  | =S1 | +MC1.CC1 | -K66201 | 000 |  | 61 | BOOL | > | 12 | 0 |  |  | PNC_Q_SORTER-02_FIELD BUS FAILURE - COUPLER [ =S1+MC1.CC1-K66201 n0006-mc1-cc1-k66201 192.168.50.6 ] | "PROFINET_NODES_ALARM"."n0006-mc1-cc1-k66201 192.168.50.6"
PA |  | =S1 | +MS1.CC1 | -K65001 | 001 |  | 62 | BOOL | > | 12 | 1 |  |  | PNC_Q_SORTER-02_FIELD BUS FAILURE - INPUT / OUTPUT MODULE [ =S1+MS1.CC1-K65001 n0005-ms1-cc1-k65001 192.168.50.5 ] | "PROFINET_NODES_ALARM"."n0005-ms1-cc1-k65001 192.168.50.5"
PA |  | =S1 | +PC1.CC1 | -K65001 | 004 |  | 62 | BOOL | > | 12 | 2 |  |  | PNC_Q_SORTER-02_FIELD BUS FAILURE - INPUT / OUTPUT MODULE [ =S1+PC1.CC1-K65001 n0012-pc1-cc1-k65001 192.168.50.12 ] | "PROFINET_NODES_ALARM"."n0012-pc1-cc1-k65001 192.168.50.12"
PA |  | =S1 | +SM72 | -XNS1 | 009 |  | 62 | BOOL | > | 12 | 3 |  |  | PNC_Q_SORTER-02_FIELD BUS FAILURE - INPUT / OUTPUT MODULE [ =S1+SM72-XNS1 n0031-sm72-xns1 192.168.50.31 ] | "PROFINET_NODES_ALARM"."n0031-sm72-xns1 192.168.50.31"
PA |  | =S2 | +MS2.CC1 | -K65001 | 005 |  | 62 | BOOL | > | 12 | 4 |  |  | PNC_Q_SORTER-02_FIELD BUS FAILURE - INPUT / OUTPUT MODULE [ =S2+MS2.CC1-K65001 n0005-ms2-cc1-k65001 192.168.51.5 ] | "PROFINET_NODES_ALARM"."n0005-ms2-cc1-k65001 192.168.51.5"
PA |  | =S2 | +PC2.CC1 | -K65001 | 008 |  | 62 | BOOL | > | 12 | 5 |  |  | PNC_Q_SORTER-02_FIELD BUS FAILURE - INPUT / OUTPUT MODULE [ =S2+PC2.CC1-K65001 n0012-pc2-cc1-k65001 192.168.51.12 ] | "PROFINET_NODES_ALARM"."n0012-pc2-cc1-k65001 192.168.51.12"
PA |  | =S2 | +SM73 | -XNS1 | 009 |  | 60 | BOOL | > | 12 | 6 |  |  | PNC_Q_SORTER-02_FIELD BUS FAILURE - INPUT / OUTPUT MODULE [ =S2+SM73-XNS1 n0031-sm73-xns1 192.168.51.31 ] | "PROFINET_NODES_ALARM"."n0031-sm73-xns1 192.168.51.31"
PA | [7 empty] | BOOL | > | 12 | 7
PA | [7 empty] | BOOL | > | 13 | 0
PA | [7 empty] | BOOL | > | 13 | 1
PA | [7 empty] | BOOL | > | 13 | 2
PA | [7 empty] | BOOL | > | 13 | 3
PA | [7 empty] | BOOL | > | 13 | 4
PA | [7 empty] | BOOL | > | 13 | 5
PA | [7 empty] | BOOL | > | 13 | 6
PA | [7 empty] | BOOL | > | 13 | 7
A | CIRCUIT BREAKER TRIPPED 400V INDUCTION LINE GROUP IN1.CC1 [ =S1+MS1.CC1-F09001 ] | =S1 | +MS1.CC1 | -F09001 | 001 |  | 00 | BOOL | > | 14 | 0 |  |  | PNC_Q_SORTER-02_CIRCUIT BREAKER TRIPPED 400V INDUCTION LINE GROUP IN1.CC1 [ =S1+MS1.CC1-F09001 ] | "CIRCUIT BREAKER TRIPPED 400V INDUCTION LINE GROUP IN1.CC1 [ =S1+MS1.CC1-F09001 ]"
A | CIRCUIT BREAKER TRIPPED 400V INDUCTION LINE GROUP IN2.CC1 [ =S1+MS1.CC1-F09002 ] | =S1 | +MS1.CC1 | -F09002 | 001 |  | 01 | BOOL | > | 14 | 1 |  |  | PNC_Q_SORTER-02_CIRCUIT BREAKER TRIPPED 400V INDUCTION LINE GROUP IN2.CC1 [ =S1+MS1.CC1-F09002 ] | "CIRCUIT BREAKER TRIPPED 400V INDUCTION LINE GROUP IN2.CC1 [ =S1+MS1.CC1-F09002 ]"
A | CIRCUIT BREAKER TRIPPED 400V UPSTREAM CABINET UL1.CC1 [ =S1+MS1.CC1-F09003 ] | =S1 | +MS1.CC1 | -F09003 | 001 |  | 02 | BOOL | > | 14 | 2 |  |  | PNC_Q_SORTER-02_CIRCUIT BREAKER TRIPPED 400V UPSTREAM CABINET UL1.CC1 [ =S1+MS1.CC1-F09003 ] | "CIRCUIT BREAKER TRIPPED 400V UPSTREAM CABINET UL1.CC1 [ =S1+MS1.CC1-F09003 ]"
A | CIRCUIT BREAKER TRIPPED 400V UPSTREAM CABINET UL2.CC1 [ =S1+MS1.CC1-F09004 ] | =S1 | +MS1.CC1 | -F09004 | 001 |  | 03 | BOOL | > | 14 | 3 |  |  | PNC_Q_SORTER-02_CIRCUIT BREAKER TRIPPED 400V UPSTREAM CABINET UL2.CC1 [ =S1+MS1.CC1-F09004 ] | "CIRCUIT BREAKER TRIPPED 400V UPSTREAM CABINET UL2.CC1 [ =S1+MS1.CC1-F09004 ]"
A | CIRCUIT BREAKER TRIPPED 400V CHUTE CABINET DL1.CC1 [ =S1+MS1.CC1-F09005 ] | =S1 | +MS1.CC1 | -F09005 | 001 |  | 04 | BOOL | > | 14 | 4 |  |  | PNC_Q_SORTER-02_CIRCUIT BREAKER TRIPPED 400V CHUTE CABINET DL1.CC1 [ =S1+MS1.CC1-F09005 ] | "CIRCUIT BREAKER TRIPPED 400V CHUTE CABINET DL1.CC1 [ =S1+MS1.CC1-F09005 ]"
A | CIRCUIT BREAKER TRIPPED 400V CHUTE CABINET DL2.CC1 [ =S1+MS1.CC1-F09101 ] | =S1 | +MS1.CC1 | -F09101 | 001 |  | 05 | BOOL | > | 14 | 5 |  |  | PNC_Q_SORTER-02_CIRCUIT BREAKER TRIPPED 400V CHUTE CABINET DL2.CC1 [ =S1+MS1.CC1-F09101 ] | "CIRCUIT BREAKER TRIPPED 400V CHUTE CABINET DL2.CC1 [ =S1+MS1.CC1-F09101 ]"
A | CIRCUIT BREAKER TRIPPED 400V CHUTE CABINET DL2.CC1 [ =S1+MS1.CC1-F09102 ] | =S1 | +MS1.CC1 | -F09102 | 001 |  | 06 | BOOL | > | 14 | 6 |  |  | PNC_Q_SORTER-02_CIRCUIT BREAKER TRIPPED 400V CHUTE CABINET DL2.CC1 [ =S1+MS1.CC1-F09102 ] | "CIRCUIT BREAKER TRIPPED 400V CHUTE CABINET DL2.CC1 [ =S1+MS1.CC1-F09102 ]"
A | CIRCUIT BREAKER TRIPPED POWER INFEED 400V SAFETY IN2.CC1 [ =S1+IN2.CC1-F30001 ] | =S1 | +IN2.CC1 | -F30001 | 003 |  | 00 | BOOL | > | 14 | 7 |  |  | PNC_Q_SORTER-02_CIRCUIT BREAKER TRIPPED POWER INFEED 400V SAFETY IN2.CC1 [ =S1+IN2.CC1-F30001 ] | "CIRCUIT BREAKER TRIPPED POWER INFEED 400V SAFETY IN2.CC1 [ =S1+IN2.CC1-F30001 ]"
A | POWER SUPPLY UNIT FAILURE IN2.CC1 [ =S1+IN2.CC1-T30001 ] | =S1 | +IN2.CC1 | -T30001 | 003 |  | 01 | BOOL | > | 15 | 0 |  |  | PNC_Q_SORTER-02_POWER SUPPLY UNIT FAILURE IN2.CC1 [ =S1+IN2.CC1-T30001 ] | "POWER SUPPLY UNIT FAILURE IN2.CC1 [ =S1+IN2.CC1-T30001 ]"
A | CIRCUIT BREAKER TRIPPED POWER SUPPLY 24V SAFETY AND I/O IN2.CC1 [ =S1+IN2.CC1-F30102 ] | =S1 | +IN2.CC1 | -F30102 | 003 |  | 02 | BOOL | > | 15 | 1 |  |  | PNC_Q_SORTER-02_CIRCUIT BREAKER TRIPPED POWER SUPPLY 24V SAFETY AND I/O IN2.CC1 [ =S1+IN2.CC1-F30102 ] | "CIRCUIT BREAKER TRIPPED POWER SUPPLY 24V SAFETY AND I/O IN2.CC1 [ =S1+IN2.CC1-F30102 ]"
A | CIRCUIT BREAKER TRIPPED POWER SUPPLY 24V SWITCH IN2.CC1 [ =S1+IN2.CC1-F30101 ] | =S1 | +IN2.CC1 | -F30101 | 003 |  | 03 | BOOL | > | 15 | 2 |  |  | PNC_Q_SORTER-02_CIRCUIT BREAKER TRIPPED POWER SUPPLY 24V SWITCH IN2.CC1 [ =S1+IN2.CC1-F30101 ] | "CIRCUIT BREAKER TRIPPED POWER SUPPLY 24V SWITCH IN2.CC1 [ =S1+IN2.CC1-F30101 ]"
A | PROFINET SWITCH FAULT [ =S1+IN2.CC1-K60001 ] | =S1 | +IN2.CC1 | -K60001 | 003 |  | 04 | BOOL | > | 15 | 3 |  |  | PNC_Q_SORTER-02_PROFINET SWITCH FAULT [ =S1+IN2.CC1-K60001 ] | "PROFINET SWITCH FAULT [ =S1+IN2.CC1-K60001 ]"
A | CIRCUIT BREAKER TRIPPED 400V INDUCTION LINE GROUP IN1.CC1 [ =S2+MS2.CC1-F09001 ] | =S2 | +MS2.CC1 | -F09001 | 005 |  | 00 | BOOL | > | 15 | 4 |  |  | PNC_Q_SORTER-02_CIRCUIT BREAKER TRIPPED 400V INDUCTION LINE GROUP IN1.CC1 [ =S2+MS2.CC1-F09001 ] | "CIRCUIT BREAKER TRIPPED 400V INDUCTION LINE GROUP IN1.CC1 [ =S2+MS2.CC1-F09001 ]"
A | CIRCUIT BREAKER TRIPPED 400V INDUCTION LINE GROUP IN2.CC1 [ =S2+MS2.CC1-F09002 ] | =S2 | +MS2.CC1 | -F09002 | 005 |  | 01 | BOOL | > | 15 | 5 |  |  | PNC_Q_SORTER-02_CIRCUIT BREAKER TRIPPED 400V INDUCTION LINE GROUP IN2.CC1 [ =S2+MS2.CC1-F09002 ] | "CIRCUIT BREAKER TRIPPED 400V INDUCTION LINE GROUP IN2.CC1 [ =S2+MS2.CC1-F09002 ]"
A | CIRCUIT BREAKER TRIPPED 400V UPSTREAM CABINET UL1.CC1 [ =S2+MS2.CC1-F09003 ] | =S2 | +MS2.CC1 | -F09003 | 005 |  | 02 | BOOL | > | 15 | 6 |  |  | PNC_Q_SORTER-02_CIRCUIT BREAKER TRIPPED 400V UPSTREAM CABINET UL1.CC1 [ =S2+MS2.CC1-F09003 ] | "CIRCUIT BREAKER TRIPPED 400V UPSTREAM CABINET UL1.CC1 [ =S2+MS2.CC1-F09003 ]"
A | CIRCUIT BREAKER TRIPPED 400V UPSTREAM CABINET UL2.CC1 [ =S2+MS2.CC1-F09004 ] | =S2 | +MS2.CC1 | -F09004 | 005 |  | 03 | BOOL | > | 15 | 7 |  |  | PNC_Q_SORTER-02_CIRCUIT BREAKER TRIPPED 400V UPSTREAM CABINET UL2.CC1 [ =S2+MS2.CC1-F09004 ] | "CIRCUIT BREAKER TRIPPED 400V UPSTREAM CABINET UL2.CC1 [ =S2+MS2.CC1-F09004 ]"
A | CIRCUIT BREAKER TRIPPED 400V CHUTE CABINET DL1.CC1 [ =S2+MS2.CC1-F09005 ] | =S2 | +MS2.CC1 | -F09005 | 005 |  | 04 | BOOL | > | 16 | 0 |  |  | PNC_Q_SORTER-02_CIRCUIT BREAKER TRIPPED 400V CHUTE CABINET DL1.CC1 [ =S2+MS2.CC1-F09005 ] | "CIRCUIT BREAKER TRIPPED 400V CHUTE CABINET DL1.CC1 [ =S2+MS2.CC1-F09005 ]"
A | CIRCUIT BREAKER TRIPPED 400V CHUTE CABINET DL2.CC1 [ =S2+MS2.CC1-F09101 ] | =S2 | +MS2.CC1 | -F09101 | 005 |  | 05 | BOOL | > | 16 | 1 |  |  | PNC_Q_SORTER-02_CIRCUIT BREAKER TRIPPED 400V CHUTE CABINET DL2.CC1 [ =S2+MS2.CC1-F09101 ] | "CIRCUIT BREAKER TRIPPED 400V CHUTE CABINET DL2.CC1 [ =S2+MS2.CC1-F09101 ]"
A | CIRCUIT BREAKER TRIPPED 400V CHUTE CABINET DL2.CC1 [ =S2+MS2.CC1-F09102 ] | =S2 | +MS2.CC1 | -F09102 | 005 |  | 06 | BOOL | > | 16 | 2 |  |  | PNC_Q_SORTER-02_CIRCUIT BREAKER TRIPPED 400V CHUTE CABINET DL2.CC1 [ =S2+MS2.CC1-F09102 ] | "CIRCUIT BREAKER TRIPPED 400V CHUTE CABINET DL2.CC1 [ =S2+MS2.CC1-F09102 ]"
A | CIRCUIT BREAKER TRIPPED POWER INFEED 400V SAFETY IN2.CC1 [ =S2+IN4.CC1-F30001 ] | =S2 | +IN4.CC1 | -F30001 | 007 |  | 00 | BOOL | > | 16 | 3 |  |  | PNC_Q_SORTER-02_CIRCUIT BREAKER TRIPPED POWER INFEED 400V SAFETY IN2.CC1 [ =S2+IN4.CC1-F30001 ] | "CIRCUIT BREAKER TRIPPED POWER INFEED 400V SAFETY IN2.CC1 [ =S2+IN4.CC1-F30001 ]"
A | POWER SUPPLY UNIT FAILURE IN2.CC1 [ =S2+IN4.CC1-T30001 ] | =S2 | +IN4.CC1 | -T30001 | 007 |  | 01 | BOOL | > | 16 | 4 |  |  | PNC_Q_SORTER-02_POWER SUPPLY UNIT FAILURE IN2.CC1 [ =S2+IN4.CC1-T30001 ] | "POWER SUPPLY UNIT FAILURE IN2.CC1 [ =S2+IN4.CC1-T30001 ]"
A | CIRCUIT BREAKER TRIPPED POWER SUPPLY 24V SAFETY AND I/O IN2.CC1 [ =S2+IN4.CC1-F30102 ] | =S2 | +IN4.CC1 | -F30102 | 007 |  | 02 | BOOL | > | 16 | 5 |  |  | PNC_Q_SORTER-02_CIRCUIT BREAKER TRIPPED POWER SUPPLY 24V SAFETY AND I/O IN2.CC1 [ =S2+IN4.CC1-F30102 ] | "CIRCUIT BREAKER TRIPPED POWER SUPPLY 24V SAFETY AND I/O IN2.CC1 [ =S2+IN4.CC1-F30102 ]"
A | CIRCUIT BREAKER TRIPPED POWER SUPPLY 24V SWITCH IN2.CC1 [ =S2+IN4.CC1-F30101 ] | =S2 | +IN4.CC1 | -F30101 | 007 |  | 03 | BOOL | > | 16 | 6 |  |  | PNC_Q_SORTER-02_CIRCUIT BREAKER TRIPPED POWER SUPPLY 24V SWITCH IN2.CC1 [ =S2+IN4.CC1-F30101 ] | "CIRCUIT BREAKER TRIPPED POWER SUPPLY 24V SWITCH IN2.CC1 [ =S2+IN4.CC1-F30101 ]"
A | PROFINET SWITCH FAULT [ =S2+IN4.CC1-K60001 ] | =S2 | +IN4.CC1 | -K60001 | 007 |  | 04 | BOOL | > | 16 | 7 |  |  | PNC_Q_SORTER-02_PROFINET SWITCH FAULT [ =S2+IN4.CC1-K60001 ] | "PROFINET SWITCH FAULT [ =S2+IN4.CC1-K60001 ]"
A | [7 empty] | BOOL | > | 17 | 0
A | [7 empty] | BOOL | > | 17 | 1
A | [7 empty] | BOOL | > | 17 | 2
A | [7 empty] | BOOL | > | 17 | 3
A | [7 empty] | BOOL | > | 17 | 4
A | [7 empty] | BOOL | > | 17 | 5
A | [7 empty] | BOOL | > | 17 | 6
A | [7 empty] | BOOL | > | 17 | 7
W | CIRCUIT BREAKER TRIPPED POWER INFEED 400V SAFETY IN1.CC1 [ =S1+IN1.CC1-F30001 ] | =S1 | +IN1.CC1 | -F30001 | 002 |  | 00 | BOOL | > | 18 | 0 |  |  | PNC_Q_SORTER-02_CIRCUIT BREAKER TRIPPED POWER INFEED 400V SAFETY IN1.CC1 [ =S1+IN1.CC1-F30001 ] | "CIRCUIT BREAKER TRIPPED POWER INFEED 400V SAFETY IN1.CC1 [ =S1+IN1.CC1-F30001 ]"
W | POWER SUPPLY UNIT FAILURE IN1.CC1 [ =S1+IN1.CC1-T30001 ] | =S1 | +IN1.CC1 | -T30001 | 002 |  | 01 | BOOL | > | 18 | 1 |  |  | PNC_Q_SORTER-02_POWER SUPPLY UNIT FAILURE IN1.CC1 [ =S1+IN1.CC1-T30001 ] | "POWER SUPPLY UNIT FAILURE IN1.CC1 [ =S1+IN1.CC1-T30001 ]"
W | CIRCUIT BREAKER TRIPPED POWER SUPPLY 24V SAFETY AND I/O IN1.CC1 [ =S1+IN1.CC1-F30102 ] | =S1 | +IN1.CC1 | -F30102 | 002 |  | 02 | BOOL | > | 18 | 2 |  |  | PNC_Q_SORTER-02_CIRCUIT BREAKER TRIPPED POWER SUPPLY 24V SAFETY AND I/O IN1.CC1 [ =S1+IN1.CC1-F30102 ] | "CIRCUIT BREAKER TRIPPED POWER SUPPLY 24V SAFETY AND I/O IN1.CC1 [ =S1+IN1.CC1-F30102 ]"
W | CIRCUIT BREAKER TRIPPED POWER SUPPLY 24V SWITCH IN1.CC1 [ =S1+IN1.CC1-F30101 ] | =S1 | +IN1.CC1 | -F30101 | 002 |  | 03 | BOOL | > | 18 | 3 |  |  | PNC_Q_SORTER-02_CIRCUIT BREAKER TRIPPED POWER SUPPLY 24V SWITCH IN1.CC1 [ =S1+IN1.CC1-F30101 ] | "CIRCUIT BREAKER TRIPPED POWER SUPPLY 24V SWITCH IN1.CC1 [ =S1+IN1.CC1-F30101 ]"
W | PROFINET SWITCH FAULT [ =S1+IN1.CC1-K60001 ] | =S1 | +IN1.CC1 | -K60001 | 002 |  | 04 | BOOL | > | 18 | 4 |  |  | PNC_Q_SORTER-02_PROFINET SWITCH FAULT [ =S1+IN1.CC1-K60001 ] | "PROFINET SWITCH FAULT [ =S1+IN1.CC1-K60001 ]"
W | CIRCUIT BREAKER TRIPPED POWER INFEED 400V SAFETY IN1.CC1 [ =S2+IN3.CC1-F30001 ] | =S2 | +IN3.CC1 | -F30001 | 006 |  | 00 | BOOL | > | 18 | 5 |  |  | PNC_Q_SORTER-02_CIRCUIT BREAKER TRIPPED POWER INFEED 400V SAFETY IN1.CC1 [ =S2+IN3.CC1-F30001 ] | "CIRCUIT BREAKER TRIPPED POWER INFEED 400V SAFETY IN1.CC1 [ =S2+IN3.CC1-F30001 ]"
W | POWER SUPPLY UNIT FAILURE IN1.CC1 [ =S2+IN3.CC1-T30001 ] | =S2 | +IN3.CC1 | -T30001 | 006 |  | 01 | BOOL | > | 18 | 6 |  |  | PNC_Q_SORTER-02_POWER SUPPLY UNIT FAILURE IN1.CC1 [ =S2+IN3.CC1-T30001 ] | "POWER SUPPLY UNIT FAILURE IN1.CC1 [ =S2+IN3.CC1-T30001 ]"
W | CIRCUIT BREAKER TRIPPED POWER SUPPLY 24V SAFETY AND I/O IN1.CC1 [ =S2+IN3.CC1-F30102 ] | =S2 | +IN3.CC1 | -F30102 | 006 |  | 02 | BOOL | > | 18 | 7 |  |  | PNC_Q_SORTER-02_CIRCUIT BREAKER TRIPPED POWER SUPPLY 24V SAFETY AND I/O IN1.CC1 [ =S2+IN3.CC1-F30102 ] | "CIRCUIT BREAKER TRIPPED POWER SUPPLY 24V SAFETY AND I/O IN1.CC1 [ =S2+IN3.CC1-F30102 ]"
W | CIRCUIT BREAKER TRIPPED POWER SUPPLY 24V SWITCH IN1.CC1 [ =S2+IN3.CC1-F30101 ] | =S2 | +IN3.CC1 | -F30101 | 006 |  | 03 | BOOL | > | 19 | 0 |  |  | PNC_Q_SORTER-02_CIRCUIT BREAKER TRIPPED POWER SUPPLY 24V SWITCH IN1.CC1 [ =S2+IN3.CC1-F30101 ] | "CIRCUIT BREAKER TRIPPED POWER SUPPLY 24V SWITCH IN1.CC1 [ =S2+IN3.CC1-F30101 ]"
W | PROFINET SWITCH FAULT [ =S2+IN3.CC1-K60001 ] | =S2 | +IN3.CC1 | -K60001 | 006 |  | 04 | BOOL | > | 19 | 1 |  |  | PNC_Q_SORTER-02_PROFINET SWITCH FAULT [ =S2+IN3.CC1-K60001 ] | "PROFINET SWITCH FAULT [ =S2+IN3.CC1-K60001 ]"
W | [7 empty] | BOOL | > | 19 | 2
W | [7 empty] | BOOL | > | 19 | 3
W | [7 empty] | BOOL | > | 19 | 4
W | [7 empty] | BOOL | > | 19 | 5
W | [7 empty] | BOOL | > | 19 | 6
W | [7 empty] | BOOL | > | 19 | 7
Z1 | Emergency Status Feedback Area [ =S1+MS1.CC1-Q66501 ] | =S1 | +MS1.CC1 | -Q66501 | 015 |  | 01 | BOOL | > | 20 | 0 |  |  | PNC_Q_SORTER-02_Emergency Status Feedback Area [ =S1+MS1.CC1-Q66501 ] | "Emergency Status Feedback Area [ =S1+MS1.CC1-Q66501 ]"
Z1 | [7 empty] | BOOL | > | 20 | 1
Z1 | [7 empty] | BOOL | > | 20 | 2
Z1 | [7 empty] | BOOL | > | 20 | 3
Z1 | [7 empty] | BOOL | > | 20 | 4
Z1 | [7 empty] | BOOL | > | 20 | 5
Z1 | [7 empty] | BOOL | > | 20 | 6
Z1 | [7 empty] | BOOL | > | 20 | 7
Z1 | [7 empty] | BOOL | > | 21 | 0
Z1 | [7 empty] | BOOL | > | 21 | 1
Z1 | [7 empty] | BOOL | > | 21 | 2
Z1 | [7 empty] | BOOL | > | 21 | 3
Z1 | [7 empty] | BOOL | > | 21 | 4
Z1 | [7 empty] | BOOL | > | 21 | 5
Z1 | [7 empty] | BOOL | > | 21 | 6
Z1 | [7 empty] | BOOL | > | 21 | 7
Z2 | Emergency Status Feedback Area [ =S1+MS1.CC1-Q66502 ] | =S1 | +MS1.CC1 | -Q66502 | 015 |  | 02 | BOOL | > | 22 | 0 |  |  | PNC_Q_SORTER-02_Emergency Status Feedback Area [ =S1+MS1.CC1-Q66502 ] | "Emergency Status Feedback Area [ =S1+MS1.CC1-Q66502 ]"
Z2 | [7 empty] | BOOL | > | 22 | 1
Z2 | [7 empty] | BOOL | > | 22 | 2
Z2 | [7 empty] | BOOL | > | 22 | 3
Z2 | [7 empty] | BOOL | > | 22 | 4
Z2 | [7 empty] | BOOL | > | 22 | 5
Z2 | [7 empty] | BOOL | > | 22 | 6
Z2 | [7 empty] | BOOL | > | 22 | 7
Z2 | [7 empty] | BOOL | > | 23 | 0
Z2 | [7 empty] | BOOL | > | 23 | 1
Z2 | [7 empty] | BOOL | > | 23 | 2
Z2 | [7 empty] | BOOL | > | 23 | 3
Z2 | [7 empty] | BOOL | > | 23 | 4
Z2 | [7 empty] | BOOL | > | 23 | 5
Z2 | [7 empty] | BOOL | > | 23 | 6
Z2 | [7 empty] | BOOL | > | 23 | 7
Z3 | Emergency Status Feedback Area [ =S1+MS1.CC1-Q66503 ] | =S1 | +MS1.CC1 | -Q66503 | 015 |  | 03 | BOOL | > | 24 | 0 |  |  | PNC_Q_SORTER-02_Emergency Status Feedback Area [ =S1+MS1.CC1-Q66503 ] | "Emergency Status Feedback Area [ =S1+MS1.CC1-Q66503 ]"
Z3 | [7 empty] | BOOL | > | 24 | 1
Z3 | [7 empty] | BOOL | > | 24 | 2
Z3 | [7 empty] | BOOL | > | 24 | 3
Z3 | [7 empty] | BOOL | > | 24 | 4
Z3 | [7 empty] | BOOL | > | 24 | 5
Z3 | [7 empty] | BOOL | > | 24 | 6
Z3 | [7 empty] | BOOL | > | 24 | 7
Z3 | [7 empty] | BOOL | > | 25 | 0
Z3 | [7 empty] | BOOL | > | 25 | 1
Z3 | [7 empty] | BOOL | > | 25 | 2
Z3 | [7 empty] | BOOL | > | 25 | 3
Z3 | [7 empty] | BOOL | > | 25 | 4
Z3 | [7 empty] | BOOL | > | 25 | 5
Z3 | [7 empty] | BOOL | > | 25 | 6
Z3 | [7 empty] | BOOL | > | 25 | 7
E1/2 | Emergency Push Button [ =S1+MS1.CC1-S67001 ] | =S1 | +MS1.CC1 | -S67001 | 014 |  | 00 | BOOL | > | 26 | 0 |  |  | PNC_Q_SORTER-02_Emergency Push Button [ =S1+MS1.CC1-S67001 ] | "01_Pushbutton"."Emergency Push Button [ =S1+MS1.CC1-S67001 ]"
E1/2 | Emergency Push Button [ =S1+PC1.CC1-X80101 ] | =S1 | +PC1.CC1 | -X80101 | 014 |  | 01 | BOOL | > | 26 | 1 |  |  | PNC_Q_SORTER-02_Emergency Push Button [ =S1+PC1.CC1-X80101 ] | "01_Pushbutton"."Emergency Push Button [ =S1+PC1.CC1-X80101 ]"
E1/2 | Emergency Push Button [ =S2+MS2.CC1-S67001 ] | =S2 | +MS2.CC1 | -S67001 | 014 |  | 02 | BOOL | > | 26 | 2 |  |  | PNC_Q_SORTER-02_Emergency Push Button [ =S2+MS2.CC1-S67001 ] | "01_Pushbutton"."Emergency Push Button [ =S2+MS2.CC1-S67001 ]"
E1/2 | Emergency Push Button [ =S2+PC2.CC1-X80101 ] | =S2 | +PC2.CC1 | -X80101 | 014 |  | 03 | BOOL | > | 26 | 3 |  |  | PNC_Q_SORTER-02_Emergency Push Button [ =S2+PC2.CC1-X80101 ] | "01_Pushbutton"."Emergency Push Button [ =S2+PC2.CC1-X80101 ]"
E1/2 | [7 empty] | BOOL | > | 26 | 4
E1/2 | [7 empty] | BOOL | > | 26 | 5
E1/2 | [7 empty] | BOOL | > | 26 | 6
E1/2 | [7 empty] | BOOL | > | 26 | 7
E1/2 | [7 empty] | BOOL | > | 27 | 0
E1/2 | [7 empty] | BOOL | > | 27 | 1
E1/2 | [7 empty] | BOOL | > | 27 | 2
E1/2 | [7 empty] | BOOL | > | 27 | 3
E1/2 | [7 empty] | BOOL | > | 27 | 4
E1/2 | [7 empty] | BOOL | > | 27 | 5
E1/2 | [7 empty] | BOOL | > | 27 | 6
E1/2 | [7 empty] | BOOL | > | 27 | 7
B1/2 | Safety Breaker [ =S1+MS1.CC1-Q67001 ] | =S1 | +MS1.CC1 | -Q67001 | 012 |  | 00 | BOOL | > | 28 | 0 |  |  | PNC_Q_SORTER-02_Safety Breaker [ =S1+MS1.CC1-Q67001 ] | "01_Pushbutton"."Safety Breaker [ =S1+MS1.CC1-Q67001 ]"
B1/2 | Safety Breaker [ =S2+MS2.CC1-Q67001 ] | =S2 | +MS2.CC1 | -Q67001 | 012 |  | 01 | BOOL | > | 28 | 1 |  |  | PNC_Q_SORTER-02_Safety Breaker [ =S2+MS2.CC1-Q67001 ] | "01_Pushbutton"."Safety Breaker [ =S2+MS2.CC1-Q67001 ]"
B1/2 | [7 empty] | BOOL | > | 28 | 2
B1/2 | [7 empty] | BOOL | > | 28 | 3
B1/2 | [7 empty] | BOOL | > | 28 | 4
B1/2 | [7 empty] | BOOL | > | 28 | 5
B1/2 | [7 empty] | BOOL | > | 28 | 6
B1/2 | [7 empty] | BOOL | > | 28 | 7
B1/2 | [7 empty] | BOOL | > | 29 | 0
B1/2 | [7 empty] | BOOL | > | 29 | 1
B1/2 | [7 empty] | BOOL | > | 29 | 2
B1/2 | [7 empty] | BOOL | > | 29 | 3
B1/2 | [7 empty] | BOOL | > | 29 | 4
B1/2 | [7 empty] | BOOL | > | 29 | 5
B1/2 | [7 empty] | BOOL | > | 29 | 6
B1/2 | [7 empty] | BOOL | > | 29 | 7
F1/2 | Fire Alarm [ =S1+MS1.CC1-X40001 ] F1/2 | =S1 | +MS1.CC1 | -X40001 | 013 |  | 00 | BOOL | > | 30 | 0 |  |  | PNC_Q_SORTER-02_Fire Alarm [ =S1+MS1.CC1-X40001 ] F1/2 | "Fire Alarm [ =S1+MS1.CC1-X40001 ] F1/2"
F1/2 | Fire Alarm [ =S2+MS2.CC1-X40001 ] F1/2 | =S2 | +MS2.CC1 | -X40001 | 013 |  | 01 | BOOL | > | 30 | 1 |  |  | PNC_Q_SORTER-02_Fire Alarm [ =S2+MS2.CC1-X40001 ] F1/2 | "Fire Alarm [ =S2+MS2.CC1-X40001 ] F1/2"
F1/2 | [7 empty] | BOOL | > | 30 | 2
F1/2 | [7 empty] | BOOL | > | 30 | 3
F1/2 | [7 empty] | BOOL | > | 30 | 4
F1/2 | [7 empty] | BOOL | > | 30 | 5
F1/2 | [7 empty] | BOOL | > | 30 | 6
F1/2 | [7 empty] | BOOL | > | 30 | 7
F1/2 | [7 empty] | BOOL | > | 31 | 0
F1/2 | [7 empty] | BOOL | > | 31 | 1
F1/2 | [7 empty] | BOOL | > | 31 | 2
F1/2 | [7 empty] | BOOL | > | 31 | 3
F1/2 | [7 empty] | BOOL | > | 31 | 4
F1/2 | [7 empty] | BOOL | > | 31 | 5
F1/2 | [7 empty] | BOOL | > | 31 | 6
F1/2 | [7 empty] | BOOL | > | 31 | 7
N1/2 | Safety Encoder 0001 Sensor 1 [ =S1+PC1.CC1-X81001 ] | =S1 | +PC1.CC1 | -X81001 | 011 |  | 00 | BOOL | > | 32 | 0 |  |  | PNC_Q_SORTER-02_Safety Encoder 0001 Sensor 1 [ =S1+PC1.CC1-X81001 ] | "04_SPEED"."Safety Encoder 0001 Sensor 1 Healthy [ =S1+PC1.CC1-X81001 ]"
N1/2 | Safety Encoder 0002 Sensor 1 [ =S2+PC2.CC1-X81001 ] | =S2 | +PC2.CC1 | -X81001 | 011 |  | 02 | BOOL | > | 32 | 1 |  |  | PNC_Q_SORTER-02_Safety Encoder 0002 Sensor 1 [ =S2+PC2.CC1-X81001 ] | "04_SPEED"."Safety Encoder 0002 Sensor 1 Healthy [ =S2+PC2.CC1-X81001 ]"
N1/2 | [7 empty] | BOOL | > | 32 | 2
N1/2 | [7 empty] | BOOL | > | 32 | 3
N1/2 | [7 empty] | BOOL | > | 32 | 4
N1/2 | [7 empty] | BOOL | > | 32 | 5
N1/2 | [7 empty] | BOOL | > | 32 | 6
N1/2 | [7 empty] | BOOL | > | 32 | 7
N1/2 | [7 empty] | BOOL | > | 33 | 0
N1/2 | [7 empty] | BOOL | > | 33 | 1
N1/2 | [7 empty] | BOOL | > | 33 | 2
N1/2 | [7 empty] | BOOL | > | 33 | 3
N1/2 | [7 empty] | BOOL | > | 33 | 4
N1/2 | [7 empty] | BOOL | > | 33 | 5
N1/2 | [7 empty] | BOOL | > | 33 | 6
N1/2 | [7 empty] | BOOL | > | 33 | 7
N2/2 | Safety Encoder 0001 Sensor 2 [ =S1+PC1.CC1-X81001 ] | =S1 | +PC1.CC1 | -X81001 | 011 |  | 01 | BOOL | > | 34 | 0 |  |  | PNC_Q_SORTER-02_Safety Encoder 0001 Sensor 2 [ =S1+PC1.CC1-X81001 ] | "04_SPEED"."Safety Encoder 0001 Sensor 2 Healthy [ =S1+PC1.CC1-X81001 ]"
N2/2 | Safety Encoder 0002 Sensor 2 [ =S2+PC2.CC1-X81001 ] | =S2 | +PC2.CC1 | -X81001 | 011 |  | 03 | BOOL | > | 34 | 1 |  |  | PNC_Q_SORTER-02_Safety Encoder 0002 Sensor 2 [ =S2+PC2.CC1-X81001 ] | "04_SPEED"."Safety Encoder 0002 Sensor 2 Healthy [ =S2+PC2.CC1-X81001 ]"
N2/2 | [7 empty] | BOOL | > | 34 | 2
N2/2 | [7 empty] | BOOL | > | 34 | 3
N2/2 | [7 empty] | BOOL | > | 34 | 4
N2/2 | [7 empty] | BOOL | > | 34 | 5
N2/2 | [7 empty] | BOOL | > | 34 | 6
N2/2 | [7 empty] | BOOL | > | 34 | 7
N2/2 | [7 empty] | BOOL | > | 35 | 0
N2/2 | [7 empty] | BOOL | > | 35 | 1
N2/2 | [7 empty] | BOOL | > | 35 | 2
N2/2 | [7 empty] | BOOL | > | 35 | 3
N2/2 | [7 empty] | BOOL | > | 35 | 4
N2/2 | [7 empty] | BOOL | > | 35 | 5
N2/2 | [7 empty] | BOOL | > | 35 | 6
N2/2 | [7 empty] | BOOL | > | 35 | 7
DI1/2 | Door Closed Safety Input 1 [ =S1+SG1-B1 ] | =S1 | +SG1 | -B1 | 010 |  | 01 | BOOL | > | 36 | 0 |  |  | PNC_Q_SORTER-02_Door Closed SAFE_STATE [ =S1+SG1-B1 ] | "07_DOOR"."Door Closed SAFE_STATE [ =S1+SG1-B1 ]"
DI1/2 | Door Closed Safety Input 1 [ =S1+SG2-B1 ] | =S1 | +SG2 | -B1 | 010 |  | 03 | BOOL | > | 36 | 1 |  |  | PNC_Q_SORTER-02_Door Closed SAFE_STATE [ =S1+SG2-B1 ] | "07_DOOR"."Door Closed SAFE_STATE [ =S1+SG2-B1 ]"
DI1/2 | Door Closed Safety Input 1 [ =S2+SG3-B1 ] | =S2 | +SG3 | -B1 | 010 |  | 05 | BOOL | > | 36 | 2 |  |  | PNC_Q_SORTER-02_Door Closed SAFE_STATE [ =S2+SG3-B1 ] | "07_DOOR"."Door Closed SAFE_STATE [ =S2+SG3-B1 ]"
DI1/2 | Door Closed Safety Input 1 [ =S2+SG4-B1 ] | =S2 | +SG4 | -B1 | 010 |  | 07 | BOOL | > | 36 | 3 |  |  | PNC_Q_SORTER-02_Door Closed SAFE_STATE [ =S2+SG4-B1 ] | "07_DOOR"."Door Closed SAFE_STATE [ =S2+SG4-B1 ]"
DI1/2 | [7 empty] | BOOL | > | 36 | 4
DI1/2 | [7 empty] | BOOL | > | 36 | 5
DI1/2 | [7 empty] | BOOL | > | 36 | 6
DI1/2 | [7 empty] | BOOL | > | 36 | 7
DI1/2 | [7 empty] | BOOL | > | 37 | 0
DI1/2 | [7 empty] | BOOL | > | 37 | 1
DI1/2 | [7 empty] | BOOL | > | 37 | 2
DI1/2 | [7 empty] | BOOL | > | 37 | 3
DI1/2 | [7 empty] | BOOL | > | 37 | 4
DI1/2 | [7 empty] | BOOL | > | 37 | 5
DI1/2 | [7 empty] | BOOL | > | 37 | 6
DI1/2 | [7 empty] | BOOL | > | 37 | 7
DD | Door Closed Diagnosis Input [ =S1+SG1-B1 ] | =S1 | +SG1 | -B1 | 010 |  | 02 | BOOL | > | 38 | 0 |  |  | PNC_Q_SORTER-02_Door Alarm [ =S1+SG1-B1 ] | "07_DOOR"."Door Alarm [ =S1+SG1-B1 ]"
DD | Door Closed Diagnosis Input [ =S1+SG2-B1 ] | =S1 | +SG2 | -B1 | 010 |  | 04 | BOOL | > | 38 | 1 |  |  | PNC_Q_SORTER-02_Door Alarm [ =S1+SG2-B1 ] | "07_DOOR"."Door Alarm [ =S1+SG2-B1 ]"
DD | Door Closed Diagnosis Input [ =S2+SG3-B1 ] | =S2 | +SG3 | -B1 | 010 |  | 06 | BOOL | > | 38 | 2 |  |  | PNC_Q_SORTER-02_Door Alarm [ =S2+SG3-B1 ] | "07_DOOR"."Door Alarm [ =S2+SG3-B1 ]"
DD | Door Closed Diagnosis Input [ =S2+SG4-B1 ] | =S2 | +SG4 | -B1 | 010 |  | 08 | BOOL | > | 38 | 3 |  |  | PNC_Q_SORTER-02_Door Alarm [ =S2+SG4-B1 ] | "07_DOOR"."Door Alarm [ =S2+SG4-B1 ]"
DD | [7 empty] | BOOL | > | 38 | 4
DD | [7 empty] | BOOL | > | 38 | 5
DD | [7 empty] | BOOL | > | 38 | 6
DD | [7 empty] | BOOL | > | 38 | 7
DD | [7 empty] | BOOL | > | 39 | 0
DD | [7 empty] | BOOL | > | 39 | 1
DD | [7 empty] | BOOL | > | 39 | 2
DD | [7 empty] | BOOL | > | 39 | 3
DD | [7 empty] | BOOL | > | 39 | 4
DD | [7 empty] | BOOL | > | 39 | 5
DD | [7 empty] | BOOL | > | 39 | 6
DD | [7 empty] | BOOL | > | 39 | 7
KQ | Contactor Output [ =S1+PC1.CC1-Q66401..2 ] | =S1 | +PC1.CC1 | -Q66401..2 | 004 |  | 00 | BOOL | > | 40 | 0 |  |  | PNC_Q_SORTER-02_Contactor Output [ =S1+PC1.CC1-Q66401..2 ] | "03_FDBACK"."Contactor Feedback Error [ =S1+PC1.CC1-Q66401..2 ]"
KQ | Contactor Output [ =S1+PC1.CC1-X80201 ] | =S1 | +PC1.CC1 | -X80201 | 004 |  | 01 | BOOL | > | 40 | 1 |  |  | PNC_Q_SORTER-02_Contactor Output [ =S1+PC1.CC1-X80201 ] | "03_FDBACK"."Contactor Feedback Error [ =S1+PC1.CC1-X80201 ]"
KQ | Contactor Output [ =S1+PC1.CC1-Q80001 ] | =S1 | +PC1.CC1 | -Q80001 | 004 |  | 02 | BOOL | > | 40 | 2 |  |  | PNC_Q_SORTER-02_Contactor Output [ =S1+PC1.CC1-Q80001 ] | "03_FDBACK"."Contactor Feedback Error [ =S1+PC1.CC1-Q80001 ]"
KQ | Contactor Output [ =S2+PC2.CC1-Q66401..2 ] | =S2 | +PC2.CC1 | -Q66401..2 | 008 |  | 00 | BOOL | > | 40 | 3 |  |  | PNC_Q_SORTER-02_Contactor Output [ =S2+PC2.CC1-Q66401..2 ] | "03_FDBACK"."Contactor Feedback Error [ =S2+PC2.CC1-Q66401..2 ]"
KQ | Contactor Output [ =S2+PC2.CC1-X80201 ] | =S2 | +PC2.CC1 | -X80201 | 008 |  | 01 | BOOL | > | 40 | 4 |  |  | PNC_Q_SORTER-02_Contactor Output [ =S2+PC2.CC1-X80201 ] | "03_FDBACK"."Contactor Feedback Error [ =S2+PC2.CC1-X80201 ]"
KQ | Contactor Output [ =S2+PC2.CC1-Q80001 ] | =S2 | +PC2.CC1 | -Q80001 | 008 |  | 02 | BOOL | > | 40 | 5 |  |  | PNC_Q_SORTER-02_Contactor Output [ =S2+PC2.CC1-Q80001 ] | "03_FDBACK"."Contactor Feedback Error [ =S2+PC2.CC1-Q80001 ]"
KQ | [7 empty] | BOOL | > | 40 | 6
KQ | [7 empty] | BOOL | > | 40 | 7
KQ | [7 empty] | BOOL | > | 41 | 0
KQ | [7 empty] | BOOL | > | 41 | 1
KQ | [7 empty] | BOOL | > | 41 | 2
KQ | [7 empty] | BOOL | > | 41 | 3
KQ | [7 empty] | BOOL | > | 41 | 4
KQ | [7 empty] | BOOL | > | 41 | 5
KQ | [7 empty] | BOOL | > | 41 | 6
KQ | [7 empty] | BOOL | > | 41 | 7
Z4 | Emergency Status Feedback Area [ =S2+MS2.CC1-Q66501 ] | =S2 | +MS2.CC1 | -Q66501 | 015 |  | 04 | BOOL | > | 42 | 0 |  |  | PNC_Q_SORTER-02_Emergency Status Feedback Area [ =S2+MS2.CC1-Q66501 ] | "Emergency Status Feedback Area [ =S2+MS2.CC1-Q66501 ]"
Z4 | [7 empty] | BOOL | > | 42 | 1
Z4 | [7 empty] | BOOL | > | 42 | 2
Z4 | [7 empty] | BOOL | > | 42 | 3
Z4 | [7 empty] | BOOL | > | 42 | 4
Z4 | [7 empty] | BOOL | > | 42 | 5
Z4 | [7 empty] | BOOL | > | 42 | 6
Z4 | [7 empty] | BOOL | > | 42 | 7
Z4 | [7 empty] | BOOL | > | 43 | 0
Z4 | [7 empty] | BOOL | > | 43 | 1
Z4 | [7 empty] | BOOL | > | 43 | 2
Z4 | [7 empty] | BOOL | > | 43 | 3
Z4 | [7 empty] | BOOL | > | 43 | 4
Z4 | [7 empty] | BOOL | > | 43 | 5
Z4 | [7 empty] | BOOL | > | 43 | 6
Z4 | [7 empty] | BOOL | > | 43 | 7
Safety Encoder Failure | Safety Encoder 0001 Healthy [ =S1+PC1.CC1-X81001 ] | =S1 | +PC1.CC1 | -X81001 | 011 |  | 00 | BOOL | > | 44 | 0 |  |  | PNC_Q_Safety Encoder 0001 Healthy [ =S1+PC1.CC1-X81001 ] | "04_SPEED"."Safety Encoder 0001 Healthy [ =S1+PC1.CC1-X81001 ]"
Safety Encoder Failure | Safety Encoder 0002 Healthy [ =S2+PC2.CC1-X81001 ] | =S2 | +PC2.CC1 | -X81001 | 011 |  | 02 | BOOL | > | 44 | 1 |  |  | PNC_Q_Safety Encoder 0002 Healthy [ =S2+PC2.CC1-X81001 ] | "04_SPEED"."Safety Encoder 0002 Healthy [ =S2+PC2.CC1-X81001 ]"
Safety Encoder Failure | [7 empty] | BOOL | > | 44 | 2
Safety Encoder Failure | [7 empty] | BOOL | > | 44 | 3
Safety Encoder Failure | [7 empty] | BOOL | > | 44 | 4
Safety Encoder Failure | [7 empty] | BOOL | > | 44 | 5
Safety Encoder Failure | [7 empty] | BOOL | > | 44 | 6
Safety Encoder Failure | [7 empty] | BOOL | > | 44 | 7
Safety Encoder Failure | [7 empty] | BOOL | > | 45 | 0
Safety Encoder Failure | [7 empty] | BOOL | > | 45 | 1
Safety Encoder Failure | [7 empty] | BOOL | > | 45 | 2
Safety Encoder Failure | [7 empty] | BOOL | > | 45 | 3
Safety Encoder Failure | [7 empty] | BOOL | > | 45 | 4
Safety Encoder Failure | [7 empty] | BOOL | > | 45 | 5
Safety Encoder Failure | [7 empty] | BOOL | > | 45 | 6
Safety Encoder Failure | [7 empty] | BOOL | > | 45 | 7
Safety Door Alarm - Not Properly Closed | Door Alarm [ =S1+SG1-B1 ] | =S1 | +SG1 | -B1 | 010 |  | 01 | BOOL | > | 46 | 0 |  |  | PNC_Q_Door Alarm [ =S1+SG1-B1 ] | "07_DOOR"."Door Alarm [ =S1+SG1-B1 ]"
Safety Door Alarm - Not Properly Closed | Door Alarm [ =S1+SG2-B1 ] | =S1 | +SG2 | -B1 | 010 |  | 03 | BOOL | > | 46 | 1 |  |  | PNC_Q_Door Alarm [ =S1+SG2-B1 ] | "07_DOOR"."Door Alarm [ =S1+SG2-B1 ]"
Safety Door Alarm - Not Properly Closed | Door Alarm [ =S2+SG3-B1 ] | =S2 | +SG3 | -B1 | 010 |  | 05 | BOOL | > | 46 | 2 |  |  | PNC_Q_Door Alarm [ =S2+SG3-B1 ] | "07_DOOR"."Door Alarm [ =S2+SG3-B1 ]"
Safety Door Alarm - Not Properly Closed | Door Alarm [ =S2+SG4-B1 ] | =S2 | +SG4 | -B1 | 010 |  | 07 | BOOL | > | 46 | 3 |  |  | PNC_Q_Door Alarm [ =S2+SG4-B1 ] | "07_DOOR"."Door Alarm [ =S2+SG4-B1 ]"
Safety Door Alarm - Not Properly Closed | [7 empty] | BOOL | > | 46 | 4
Safety Door Alarm - Not Properly Closed | [7 empty] | BOOL | > | 46 | 5
Safety Door Alarm - Not Properly Closed | [7 empty] | BOOL | > | 46 | 6
Safety Door Alarm - Not Properly Closed | [7 empty] | BOOL | > | 46 | 7
Safety Door Alarm - Not Properly Closed | [7 empty] | BOOL | > | 47 | 0
Safety Door Alarm - Not Properly Closed | [7 empty] | BOOL | > | 47 | 1
Safety Door Alarm - Not Properly Closed | [7 empty] | BOOL | > | 47 | 2
Safety Door Alarm - Not Properly Closed | [7 empty] | BOOL | > | 47 | 3
Safety Door Alarm - Not Properly Closed | [7 empty] | BOOL | > | 47 | 4
Safety Door Alarm - Not Properly Closed | [7 empty] | BOOL | > | 47 | 5
Safety Door Alarm - Not Properly Closed | [7 empty] | BOOL | > | 47 | 6
Safety Door Alarm - Not Properly Closed | [7 empty] | BOOL | > | 47 | 7
IF_DOOR_CMD | Open Door Request [ =S1+SG1-B1 ] | =S1 | +SG1 | -B1 | 010 |  | 01 | BOOL | < | 10 | 0 |  |  | PNC_I_Open Door Request [ =S1+SG1-B1 ] | Open Door Request [ =S1+SG1-B1 ]
IF_DOOR_CMD | Open Door Request [ =S1+SG2-B1 ] | =S1 | +SG2 | -B1 | 010 |  | 03 | BOOL | < | 10 | 1 |  |  | PNC_I_Open Door Request [ =S1+SG2-B1 ] | Open Door Request [ =S1+SG2-B1 ]
IF_DOOR_CMD | Open Door Request [ =S2+SG3-B1 ] | =S2 | +SG3 | -B1 | 010 |  | 05 | BOOL | < | 10 | 2 |  |  | PNC_I_Open Door Request [ =S2+SG3-B1 ] | Open Door Request [ =S2+SG3-B1 ]
IF_DOOR_CMD | Open Door Request [ =S2+SG4-B1 ] | =S2 | +SG4 | -B1 | 010 |  | 07 | BOOL | < | 10 | 3 |  |  | PNC_I_Open Door Request [ =S2+SG4-B1 ] | Open Door Request [ =S2+SG4-B1 ]
IF_DOOR_CMD | [7 empty] | BOOL | < | 10 | 4
IF_DOOR_CMD | [7 empty] | BOOL | < | 10 | 5
IF_DOOR_CMD | [7 empty] | BOOL | < | 10 | 6
IF_DOOR_CMD | [7 empty] | BOOL | < | 10 | 7
IF_DOOR_CMD | [7 empty] | BOOL | < | 11 | 0
IF_DOOR_CMD | [7 empty] | BOOL | < | 11 | 1
IF_DOOR_CMD | [7 empty] | BOOL | < | 11 | 2
IF_DOOR_CMD | [7 empty] | BOOL | < | 11 | 3
IF_DOOR_CMD | [7 empty] | BOOL | < | 11 | 4
IF_DOOR_CMD | [7 empty] | BOOL | < | 11 | 5
IF_DOOR_CMD | [7 empty] | BOOL | < | 11 | 6
IF_DOOR_CMD | [7 empty] | BOOL | < | 11 | 7