## PLC Tags
Name | Path | Data Type | Logical Address | Comment | Hmi Visible | Hmi Accessible | Hmi Writeable | Typeobject ID | Version ID
CIRCUIT BREAKER TRIPPED 400V INDUCTION LINE GROUP IN1.CC1 [ =S1+MS1.CC1-F09001 ] | Alarms_Warnings | Bool | %I1.0 | [ A 0001 8FVX_Q0001 ] | True | True | True
CIRCUIT BREAKER TRIPPED 400V INDUCTION LINE GROUP IN2.CC1 [ =S1+MS1.CC1-F09002 ] | Alarms_Warnings | Bool | %I1.1 | [ A 0002 8FVX_Q0001 ] | True | True | True
CIRCUIT BREAKER TRIPPED 400V UPSTREAM CABINET UL1.CC1 [ =S1+MS1.CC1-F09003 ] | Alarms_Warnings | Bool | %I1.2 | [ A 0003 8FVX_Q0001 ] | True | True | True
CIRCUIT BREAKER TRIPPED 400V UPSTREAM CABINET UL2.CC1 [ =S1+MS1.CC1-F09004 ] | Alarms_Warnings | Bool | %I1.3 | [ A 0004 8FVX_Q0001 ] | True | True | True
CIRCUIT BREAKER TRIPPED 400V CHUTE CABINET DL1.CC1 [ =S1+MS1.CC1-F09005 ] | Alarms_Warnings | Bool | %I1.4 | [ A 0005 8FVX_Q0001 ] | True | True | True
CIRCUIT BREAKER TRIPPED 400V CHUTE CABINET DL2.CC1 [ =S1+MS1.CC1-F09101 ] | Alarms_Warnings | Bool | %I1.5 | [ A 0006 8FVX_Q0001 ] | True | True | True
CIRCUIT BREAKER TRIPPED 400V CHUTE CABINET DL2.CC1 [ =S1+MS1.CC1-F09102 ] | Alarms_Warnings | Bool | %I1.6 | [ A 0007 8FVX_Q0001 ] | True | True | True
CIRCUIT BREAKER TRIPPED POWER INFEED 400V SAFETY IN1.CC1 [ =S1+IN1.CC1-F30001 ] | Alarms_Warnings | Bool | %I4.0 | [ W 0001 8EED_S2001_06 ] | True | True | True
POWER SUPPLY UNIT FAILURE IN1.CC1 [ =S1+IN1.CC1-T30001 ] | Alarms_Warnings | Bool | %I4.1 | [ W 0002 8EED_S2001_06 ] | True | True | True
CIRCUIT BREAKER TRIPPED POWER SUPPLY 24V SAFETY AND I/O IN1.CC1 [ =S1+IN1.CC1-F30102 ] | Alarms_Warnings | Bool | %I4.2 | [ W 0003 8EED_S2001_06 ] | True | True | True
CIRCUIT BREAKER TRIPPED POWER SUPPLY 24V SWITCH IN1.CC1 [ =S1+IN1.CC1-F30101 ] | Alarms_Warnings | Bool | %I4.3 | [ W 0004 8EED_S2001_06 ] | True | True | True
PROFINET SWITCH FAULT [ =S1+IN1.CC1-K60001 ] | Alarms_Warnings | Bool | %I4.4 | [ W 0005 8EED_S2001_06 ] | True | True | True
CIRCUIT BREAKER TRIPPED POWER INFEED 400V SAFETY IN2.CC1 [ =S1+IN2.CC1-F30001 ] | Alarms_Warnings | Bool | %I5.0 | [ A 0008 8EED_S2001_06 ] | True | True | True
POWER SUPPLY UNIT FAILURE IN2.CC1 [ =S1+IN2.CC1-T30001 ] | Alarms_Warnings | Bool | %I5.1 | [ A 0009 8EED_S2001_06 ] | True | True | True
CIRCUIT BREAKER TRIPPED POWER SUPPLY 24V SAFETY AND I/O IN2.CC1 [ =S1+IN2.CC1-F30102 ] | Alarms_Warnings | Bool | %I5.2 | [ A 0010 8EED_S2001_06 ] | True | True | True
CIRCUIT BREAKER TRIPPED POWER SUPPLY 24V SWITCH IN2.CC1 [ =S1+IN2.CC1-F30101 ] | Alarms_Warnings | Bool | %I5.3 | [ A 0011 8EED_S2001_06 ] | True | True | True
PROFINET SWITCH FAULT [ =S1+IN2.CC1-K60001 ] | Alarms_Warnings | Bool | %I5.4 | [ A 0012 8EED_S2001_06 ] | True | True | True
CIRCUIT BREAKER TRIPPED 400V INDUCTION LINE GROUP IN1.CC1 [ =S2+MS2.CC1-F09001 ] | Alarms_Warnings | Bool | %I1001.0 | [ A 0013 8FVX_Q0001 ] | True | True | True
CIRCUIT BREAKER TRIPPED 400V INDUCTION LINE GROUP IN2.CC1 [ =S2+MS2.CC1-F09002 ] | Alarms_Warnings | Bool | %I1001.1 | [ A 0014 8FVX_Q0001 ] | True | True | True
CIRCUIT BREAKER TRIPPED 400V UPSTREAM CABINET UL1.CC1 [ =S2+MS2.CC1-F09003 ] | Alarms_Warnings | Bool | %I1001.2 | [ A 0015 8FVX_Q0001 ] | True | True | True
CIRCUIT BREAKER TRIPPED 400V UPSTREAM CABINET UL2.CC1 [ =S2+MS2.CC1-F09004 ] | Alarms_Warnings | Bool | %I1001.3 | [ A 0016 8FVX_Q0001 ] | True | True | True
CIRCUIT BREAKER TRIPPED 400V CHUTE CABINET DL1.CC1 [ =S2+MS2.CC1-F09005 ] | Alarms_Warnings | Bool | %I1001.4 | [ A 0017 8FVX_Q0001 ] | True | True | True
CIRCUIT BREAKER TRIPPED 400V CHUTE CABINET DL2.CC1 [ =S2+MS2.CC1-F09101 ] | Alarms_Warnings | Bool | %I1001.5 | [ A 0018 8FVX_Q0001 ] | True | True | True
CIRCUIT BREAKER TRIPPED 400V CHUTE CABINET DL2.CC1 [ =S2+MS2.CC1-F09102 ] | Alarms_Warnings | Bool | %I1001.6 | [ A 0019 8FVX_Q0001 ] | True | True | True
CIRCUIT BREAKER TRIPPED POWER INFEED 400V SAFETY IN1.CC1 [ =S2+IN3.CC1-F30001 ] | Alarms_Warnings | Bool | %I1004.0 | [ W 0006 8EED_S2001_06 ] | True | True | True
POWER SUPPLY UNIT FAILURE IN1.CC1 [ =S2+IN3.CC1-T30001 ] | Alarms_Warnings | Bool | %I1004.1 | [ W 0007 8EED_S2001_06 ] | True | True | True
CIRCUIT BREAKER TRIPPED POWER SUPPLY 24V SAFETY AND I/O IN1.CC1 [ =S2+IN3.CC1-F30102 ] | Alarms_Warnings | Bool | %I1004.2 | [ W 0008 8EED_S2001_06 ] | True | True | True
CIRCUIT BREAKER TRIPPED POWER SUPPLY 24V SWITCH IN1.CC1 [ =S2+IN3.CC1-F30101 ] | Alarms_Warnings | Bool | %I1004.3 | [ W 0009 8EED_S2001_06 ] | True | True | True
PROFINET SWITCH FAULT [ =S2+IN3.CC1-K60001 ] | Alarms_Warnings | Bool | %I1004.4 | [ W 0010 8EED_S2001_06 ] | True | True | True
CIRCUIT BREAKER TRIPPED POWER INFEED 400V SAFETY IN2.CC1 [ =S2+IN4.CC1-F30001 ] | Alarms_Warnings | Bool | %I1005.0 | [ A 0020 8EED_S2001_06 ] | True | True | True
POWER SUPPLY UNIT FAILURE IN2.CC1 [ =S2+IN4.CC1-T30001 ] | Alarms_Warnings | Bool | %I1005.1 | [ A 0021 8EED_S2001_06 ] | True | True | True
CIRCUIT BREAKER TRIPPED POWER SUPPLY 24V SAFETY AND I/O IN2.CC1 [ =S2+IN4.CC1-F30102 ] | Alarms_Warnings | Bool | %I1005.2 | [ A 0022 8EED_S2001_06 ] | True | True | True
CIRCUIT BREAKER TRIPPED POWER SUPPLY 24V SWITCH IN2.CC1 [ =S2+IN4.CC1-F30101 ] | Alarms_Warnings | Bool | %I1005.3 | [ A 0023 8EED_S2001_06 ] | True | True | True
PROFINET SWITCH FAULT [ =S2+IN4.CC1-K60001 ] | Alarms_Warnings | Bool | %I1005.4 | [ A 0024 8EED_S2001_06 ] | True | True | True
Emergency Push Button [ =S1+MS1.CC1-S67001 ] | EMERGENCY_PushButtons | Bool | %I20.0 | [ E1/2 0001 8FVX_Q0001 ] | True | True | True
Emergency Push Button [ =S1+PC1.CC1-X80101 ] | EMERGENCY_PushButtons | Bool | %I110.0 | [ E1/2 0002 8FVX_P1003 ] | True | True | True
Emergency Push Button [ =S2+MS2.CC1-S67001 ] | EMERGENCY_PushButtons | Bool | %I1020.0 | [ E1/2 0003 8FVX_Q0001 ] | True | True | True
Emergency Push Button [ =S2+PC2.CC1-X80101 ] | EMERGENCY_PushButtons | Bool | %I1110.0 | [ E1/2 0004 8FVX_P1003 ] | True | True | True
PNC_Q_SORTER-02 HEARTBEAT | IF_SORTER+DIAG-02 | Bool | %Q20000.0 | Blinking 1Hz | True | True | True
PNC_Q_SORTER-02 POWER ENABLED - NOT CUT | IF_SORTER+DIAG-02 | Bool | %Q20001.0 | Safety Circuit Energized by PLC (READY) | True | True | True
PNC_Q_SORTER-02 EMERGENCY READY TO RESET | IF_SORTER+DIAG-02 | Bool | %Q20001.1 | Awaiting EMERGENCY RESET for the area | True | True | True
PNC_Q_SORTER-02 EMERGENCY OK | IF_SORTER+DIAG-02 | Bool | %Q20001.2 | EMERGENCY Circuit Energized by PLC (READY) | True | True | True
PNC_Q_SORTER-02 SAFETY ENCODER FAILURE | IF_SORTER+DIAG-02 | Bool | %Q20001.3 |  | True | True | True
PNC_I_SORTER-02 SORTER- RUNNING | IF_SORTER+DIAG-02 | Bool | %I20000.0 | Sorter Running Soft-Feedback | True | True | True
PNC_I_SORTER-02 EMERGENCY RESET | IF_SORTER+DIAG-02 | Bool | %I20001.0 | Commissioning-Only EMERGENCY_RESET command | True | True | True
PNC_Q_SORTER-02_PROFINET SWITCH [ =S1+MC1.CC1-K66001 n0010-mc1-cc1-k66001 192.168.50.10 ] | IF_SORTER+DIAG-02 | Bool | %Q20010.0 |  | True | True | True
PNC_Q_SORTER-02_FIELD BUS FAILURE - COUPLER [ =S1+MC1.CC1-K66201 n0006-mc1-cc1-k66201 192.168.50.6 ] | IF_SORTER+DIAG-02 | Bool | %Q20012.0 |  | True | True | True
PNC_Q_SORTER-02_FIELD BUS FAILURE - INPUT / OUTPUT MODULE [ =S1+MS1.CC1-K65001 n0005-ms1-cc1-k65001 192.168.50.5 ] | IF_SORTER+DIAG-02 | Bool | %Q20012.1 |  | True | True | True
PNC_Q_SORTER-02_CIRCUIT BREAKER TRIPPED 400V INDUCTION LINE GROUP IN1.CC1 [ =S1+MS1.CC1-F09001 ] | IF_SORTER+DIAG-02 | Bool | %Q20014.0 | CIRCUIT BREAKER TRIPPED 400V INDUCTION LINE GROUP IN1.CC1 [ =S1+MS1.CC1-F09001 ] | True | True | True
PNC_Q_SORTER-02_CIRCUIT BREAKER TRIPPED 400V INDUCTION LINE GROUP IN2.CC1 [ =S1+MS1.CC1-F09002 ] | IF_SORTER+DIAG-02 | Bool | %Q20014.1 | CIRCUIT BREAKER TRIPPED 400V INDUCTION LINE GROUP IN2.CC1 [ =S1+MS1.CC1-F09002 ] | True | True | True
PNC_Q_SORTER-02_CIRCUIT BREAKER TRIPPED 400V UPSTREAM CABINET UL1.CC1 [ =S1+MS1.CC1-F09003 ] | IF_SORTER+DIAG-02 | Bool | %Q20014.2 | CIRCUIT BREAKER TRIPPED 400V UPSTREAM CABINET UL1.CC1 [ =S1+MS1.CC1-F09003 ] | True | True | True
PNC_Q_SORTER-02_CIRCUIT BREAKER TRIPPED 400V UPSTREAM CABINET UL2.CC1 [ =S1+MS1.CC1-F09004 ] | IF_SORTER+DIAG-02 | Bool | %Q20014.3 | CIRCUIT BREAKER TRIPPED 400V UPSTREAM CABINET UL2.CC1 [ =S1+MS1.CC1-F09004 ] | True | True | True
PNC_Q_SORTER-02_CIRCUIT BREAKER TRIPPED 400V CHUTE CABINET DL1.CC1 [ =S1+MS1.CC1-F09005 ] | IF_SORTER+DIAG-02 | Bool | %Q20014.4 | CIRCUIT BREAKER TRIPPED 400V CHUTE CABINET DL1.CC1 [ =S1+MS1.CC1-F09005 ] | True | True | True
PNC_Q_SORTER-02_CIRCUIT BREAKER TRIPPED 400V CHUTE CABINET DL2.CC1 [ =S1+MS1.CC1-F09101 ] | IF_SORTER+DIAG-02 | Bool | %Q20014.5 | CIRCUIT BREAKER TRIPPED 400V CHUTE CABINET DL2.CC1 [ =S1+MS1.CC1-F09101 ] | True | True | True
PNC_Q_SORTER-02_CIRCUIT BREAKER TRIPPED 400V CHUTE CABINET DL2.CC1 [ =S1+MS1.CC1-F09102 ] | IF_SORTER+DIAG-02 | Bool | %Q20014.6 | CIRCUIT BREAKER TRIPPED 400V CHUTE CABINET DL2.CC1 [ =S1+MS1.CC1-F09102 ] | True | True | True
PNC_Q_SORTER-02_CIRCUIT BREAKER TRIPPED POWER INFEED 400V SAFETY IN1.CC1 [ =S1+IN1.CC1-F30001 ] | IF_SORTER+DIAG-02 | Bool | %Q20018.0 | CIRCUIT BREAKER TRIPPED POWER INFEED 400V SAFETY IN1.CC1 [ =S1+IN1.CC1-F30001 ] | True | True | True
PNC_Q_SORTER-02_POWER SUPPLY UNIT FAILURE IN1.CC1 [ =S1+IN1.CC1-T30001 ] | IF_SORTER+DIAG-02 | Bool | %Q20018.1 | POWER SUPPLY UNIT FAILURE IN1.CC1 [ =S1+IN1.CC1-T30001 ] | True | True | True
PNC_Q_SORTER-02_CIRCUIT BREAKER TRIPPED POWER SUPPLY 24V SAFETY AND I/O IN1.CC1 [ =S1+IN1.CC1-F30102 ] | IF_SORTER+DIAG-02 | Bool | %Q20018.2 | CIRCUIT BREAKER TRIPPED POWER SUPPLY 24V SAFETY AND I/O IN1.CC1 [ =S1+IN1.CC1-F30102 ] | True | True | True
PNC_Q_SORTER-02_CIRCUIT BREAKER TRIPPED POWER SUPPLY 24V SWITCH IN1.CC1 [ =S1+IN1.CC1-F30101 ] | IF_SORTER+DIAG-02 | Bool | %Q20018.3 | CIRCUIT BREAKER TRIPPED POWER SUPPLY 24V SWITCH IN1.CC1 [ =S1+IN1.CC1-F30101 ] | True | True | True
PNC_Q_SORTER-02_PROFINET SWITCH FAULT [ =S1+IN1.CC1-K60001 ] | IF_SORTER+DIAG-02 | Bool | %Q20018.4 | PROFINET SWITCH FAULT [ =S1+IN1.CC1-K60001 ] | True | True | True
PNC_Q_SORTER-02_CIRCUIT BREAKER TRIPPED POWER INFEED 400V SAFETY IN2.CC1 [ =S1+IN2.CC1-F30001 ] | IF_SORTER+DIAG-02 | Bool | %Q20014.7 | CIRCUIT BREAKER TRIPPED POWER INFEED 400V SAFETY IN2.CC1 [ =S1+IN2.CC1-F30001 ] | True | True | True
PNC_Q_SORTER-02_POWER SUPPLY UNIT FAILURE IN2.CC1 [ =S1+IN2.CC1-T30001 ] | IF_SORTER+DIAG-02 | Bool | %Q20015.0 | POWER SUPPLY UNIT FAILURE IN2.CC1 [ =S1+IN2.CC1-T30001 ] | True | True | True
PNC_Q_SORTER-02_CIRCUIT BREAKER TRIPPED POWER SUPPLY 24V SAFETY AND I/O IN2.CC1 [ =S1+IN2.CC1-F30102 ] | IF_SORTER+DIAG-02 | Bool | %Q20015.1 | CIRCUIT BREAKER TRIPPED POWER SUPPLY 24V SAFETY AND I/O IN2.CC1 [ =S1+IN2.CC1-F30102 ] | True | True | True
PNC_Q_SORTER-02_CIRCUIT BREAKER TRIPPED POWER SUPPLY 24V SWITCH IN2.CC1 [ =S1+IN2.CC1-F30101 ] | IF_SORTER+DIAG-02 | Bool | %Q20015.2 | CIRCUIT BREAKER TRIPPED POWER SUPPLY 24V SWITCH IN2.CC1 [ =S1+IN2.CC1-F30101 ] | True | True | True
PNC_Q_SORTER-02_PROFINET SWITCH FAULT [ =S1+IN2.CC1-K60001 ] | IF_SORTER+DIAG-02 | Bool | %Q20015.3 | PROFINET SWITCH FAULT [ =S1+IN2.CC1-K60001 ] | True | True | True
PNC_Q_SORTER-02_Emergency Status Feedback Area [ =S1+MS1.CC1-Q66501 ] | IF_SORTER+DIAG-02 | Bool | %Q20020.0 | Emergency Status Feedback Area [ =S1+MS1.CC1-Q66501 ] | True | True | True
PNC_Q_SORTER-02_Emergency Status Feedback Area [ =S1+MS1.CC1-Q66502 ] | IF_SORTER+DIAG-02 | Bool | %Q20022.0 | Emergency Status Feedback Area [ =S1+MS1.CC1-Q66502 ] | True | True | True
PNC_Q_SORTER-02_Emergency Status Feedback Area [ =S1+MS1.CC1-Q66503 ] | IF_SORTER+DIAG-02 | Bool | %Q20024.0 | Emergency Status Feedback Area [ =S1+MS1.CC1-Q66503 ] | True | True | True
PNC_Q_SORTER-02_Emergency Push Button [ =S1+MS1.CC1-S67001 ] | IF_SORTER+DIAG-02 | Bool | %Q20026.0 | Emergency Push Button [ =S1+MS1.CC1-S67001 ] | True | True | True
PNC_Q_SORTER-02_Safety Breaker [ =S1+MS1.CC1-Q67001 ] | IF_SORTER+DIAG-02 | Bool | %Q20028.0 | Safety Breaker [ =S1+MS1.CC1-Q67001 ] | True | True | True
PNC_Q_SORTER-02_Fire Alarm [ =S1+MS1.CC1-X40001 ] F1/2 | IF_SORTER+DIAG-02 | Bool | %Q20030.0 | Fire Alarm [ =S1+MS1.CC1-X40001 ] F1/2 | True | True | True
PNC_Q_SORTER-02_FIELD BUS FAILURE - INPUT / OUTPUT MODULE [ =S1+PC1.CC1-K65001 n0012-pc1-cc1-k65001 192.168.50.12 ] | IF_SORTER+DIAG-02 | Bool | %Q20012.2 |  | True | True | True
PNC_Q_SORTER-02_Safety Encoder 0001 Sensor 1 [ =S1+PC1.CC1-X81001 ] | IF_SORTER+DIAG-02 | Bool | %Q20032.0 | Safety Encoder 0001 Sensor 1 [ =S1+PC1.CC1-X81001 ] | True | True | True
PNC_Q_SORTER-02_Safety Encoder 0001 Sensor 2 [ =S1+PC1.CC1-X81001 ] | IF_SORTER+DIAG-02 | Bool | %Q20034.0 | Safety Encoder 0001 Sensor 2 [ =S1+PC1.CC1-X81001 ] | True | True | True
PNC_Q_SORTER-02_Emergency Push Button [ =S1+PC1.CC1-X80101 ] | IF_SORTER+DIAG-02 | Bool | %Q20026.1 | Emergency Push Button [ =S1+PC1.CC1-X80101 ] | True | True | True
PNC_Q_SORTER-02_Door Closed SAFE_STATE [ =S1+SG1-B1 ] | IF_SORTER+DIAG-02 | Bool | %Q20036.0 | Door Closed Safety Input 1 [ =S1+SG1-B1 ] | True | True | True
PNC_Q_SORTER-02_Door Alarm [ =S1+SG1-B1 ] | IF_SORTER+DIAG-02 | Bool | %Q20038.0 | Door Closed Diagnosis Input [ =S1+SG1-B1 ] | True | True | True
PNC_Q_SORTER-02_Door Closed SAFE_STATE [ =S1+SG2-B1 ] | IF_SORTER+DIAG-02 | Bool | %Q20036.1 | Door Closed Safety Input 1 [ =S1+SG2-B1 ] | True | True | True
PNC_Q_SORTER-02_Door Alarm [ =S1+SG2-B1 ] | IF_SORTER+DIAG-02 | Bool | %Q20038.1 | Door Closed Diagnosis Input [ =S1+SG2-B1 ] | True | True | True
PNC_Q_SORTER-02_Contactor Output [ =S1+PC1.CC1-Q66401..2 ] | IF_SORTER+DIAG-02 | Bool | %Q20040.0 | Contactor Output [ =S1+PC1.CC1-Q66401..2 ] | True | True | True
PNC_Q_SORTER-02_Contactor Output [ =S1+PC1.CC1-X80201 ] | IF_SORTER+DIAG-02 | Bool | %Q20040.1 | Contactor Output [ =S1+PC1.CC1-X80201 ] | True | True | True
PNC_Q_SORTER-02_Contactor Output [ =S1+PC1.CC1-Q80001 ] | IF_SORTER+DIAG-02 | Bool | %Q20040.2 | Contactor Output [ =S1+PC1.CC1-Q80001 ] | True | True | True
PNC_Q_SORTER-02_FIELD BUS FAILURE - INPUT / OUTPUT MODULE [ =S1+SM72-XNS1 n0031-sm72-xns1 192.168.50.31 ] | IF_SORTER+DIAG-02 | Bool | %Q20012.3 |  | True | True | True
PNC_Q_SORTER-02_PROFINET SWITCH [ =S2+MC2.CC1-K66001 n0010-mc2-cc1-k66001 192.168.51.10 ] | IF_SORTER+DIAG-02 | Bool | %Q20010.1 |  | True | True | True
PNC_Q_SORTER-02_FIELD BUS FAILURE - INPUT / OUTPUT MODULE [ =S2+MS2.CC1-K65001 n0005-ms2-cc1-k65001 192.168.51.5 ] | IF_SORTER+DIAG-02 | Bool | %Q20012.4 |  | True | True | True
PNC_Q_SORTER-02_CIRCUIT BREAKER TRIPPED 400V INDUCTION LINE GROUP IN1.CC1 [ =S2+MS2.CC1-F09001 ] | IF_SORTER+DIAG-02 | Bool | %Q20015.4 | CIRCUIT BREAKER TRIPPED 400V INDUCTION LINE GROUP IN1.CC1 [ =S2+MS2.CC1-F09001 ] | True | True | True
PNC_Q_SORTER-02_CIRCUIT BREAKER TRIPPED 400V INDUCTION LINE GROUP IN2.CC1 [ =S2+MS2.CC1-F09002 ] | IF_SORTER+DIAG-02 | Bool | %Q20015.5 | CIRCUIT BREAKER TRIPPED 400V INDUCTION LINE GROUP IN2.CC1 [ =S2+MS2.CC1-F09002 ] | True | True | True
PNC_Q_SORTER-02_CIRCUIT BREAKER TRIPPED 400V UPSTREAM CABINET UL1.CC1 [ =S2+MS2.CC1-F09003 ] | IF_SORTER+DIAG-02 | Bool | %Q20015.6 | CIRCUIT BREAKER TRIPPED 400V UPSTREAM CABINET UL1.CC1 [ =S2+MS2.CC1-F09003 ] | True | True | True
PNC_Q_SORTER-02_CIRCUIT BREAKER TRIPPED 400V UPSTREAM CABINET UL2.CC1 [ =S2+MS2.CC1-F09004 ] | IF_SORTER+DIAG-02 | Bool | %Q20015.7 | CIRCUIT BREAKER TRIPPED 400V UPSTREAM CABINET UL2.CC1 [ =S2+MS2.CC1-F09004 ] | True | True | True
PNC_Q_SORTER-02_CIRCUIT BREAKER TRIPPED 400V CHUTE CABINET DL1.CC1 [ =S2+MS2.CC1-F09005 ] | IF_SORTER+DIAG-02 | Bool | %Q20016.0 | CIRCUIT BREAKER TRIPPED 400V CHUTE CABINET DL1.CC1 [ =S2+MS2.CC1-F09005 ] | True | True | True
PNC_Q_SORTER-02_CIRCUIT BREAKER TRIPPED 400V CHUTE CABINET DL2.CC1 [ =S2+MS2.CC1-F09101 ] | IF_SORTER+DIAG-02 | Bool | %Q20016.1 | CIRCUIT BREAKER TRIPPED 400V CHUTE CABINET DL2.CC1 [ =S2+MS2.CC1-F09101 ] | True | True | True
PNC_Q_SORTER-02_CIRCUIT BREAKER TRIPPED 400V CHUTE CABINET DL2.CC1 [ =S2+MS2.CC1-F09102 ] | IF_SORTER+DIAG-02 | Bool | %Q20016.2 | CIRCUIT BREAKER TRIPPED 400V CHUTE CABINET DL2.CC1 [ =S2+MS2.CC1-F09102 ] | True | True | True
PNC_Q_SORTER-02_CIRCUIT BREAKER TRIPPED POWER INFEED 400V SAFETY IN1.CC1 [ =S2+IN3.CC1-F30001 ] | IF_SORTER+DIAG-02 | Bool | %Q20018.5 | CIRCUIT BREAKER TRIPPED POWER INFEED 400V SAFETY IN1.CC1 [ =S2+IN3.CC1-F30001 ] | True | True | True
PNC_Q_SORTER-02_POWER SUPPLY UNIT FAILURE IN1.CC1 [ =S2+IN3.CC1-T30001 ] | IF_SORTER+DIAG-02 | Bool | %Q20018.6 | POWER SUPPLY UNIT FAILURE IN1.CC1 [ =S2+IN3.CC1-T30001 ] | True | True | True
PNC_Q_SORTER-02_CIRCUIT BREAKER TRIPPED POWER SUPPLY 24V SAFETY AND I/O IN1.CC1 [ =S2+IN3.CC1-F30102 ] | IF_SORTER+DIAG-02 | Bool | %Q20018.7 | CIRCUIT BREAKER TRIPPED POWER SUPPLY 24V SAFETY AND I/O IN1.CC1 [ =S2+IN3.CC1-F30102 ] | True | True | True
PNC_Q_SORTER-02_CIRCUIT BREAKER TRIPPED POWER SUPPLY 24V SWITCH IN1.CC1 [ =S2+IN3.CC1-F30101 ] | IF_SORTER+DIAG-02 | Bool | %Q20019.0 | CIRCUIT BREAKER TRIPPED POWER SUPPLY 24V SWITCH IN1.CC1 [ =S2+IN3.CC1-F30101 ] | True | True | True
PNC_Q_SORTER-02_PROFINET SWITCH FAULT [ =S2+IN3.CC1-K60001 ] | IF_SORTER+DIAG-02 | Bool | %Q20019.1 | PROFINET SWITCH FAULT [ =S2+IN3.CC1-K60001 ] | True | True | True
PNC_Q_SORTER-02_CIRCUIT BREAKER TRIPPED POWER INFEED 400V SAFETY IN2.CC1 [ =S2+IN4.CC1-F30001 ] | IF_SORTER+DIAG-02 | Bool | %Q20016.3 | CIRCUIT BREAKER TRIPPED POWER INFEED 400V SAFETY IN2.CC1 [ =S2+IN4.CC1-F30001 ] | True | True | True
PNC_Q_SORTER-02_POWER SUPPLY UNIT FAILURE IN2.CC1 [ =S2+IN4.CC1-T30001 ] | IF_SORTER+DIAG-02 | Bool | %Q20016.4 | POWER SUPPLY UNIT FAILURE IN2.CC1 [ =S2+IN4.CC1-T30001 ] | True | True | True
PNC_Q_SORTER-02_CIRCUIT BREAKER TRIPPED POWER SUPPLY 24V SAFETY AND I/O IN2.CC1 [ =S2+IN4.CC1-F30102 ] | IF_SORTER+DIAG-02 | Bool | %Q20016.5 | CIRCUIT BREAKER TRIPPED POWER SUPPLY 24V SAFETY AND I/O IN2.CC1 [ =S2+IN4.CC1-F30102 ] | True | True | True
PNC_Q_SORTER-02_CIRCUIT BREAKER TRIPPED POWER SUPPLY 24V SWITCH IN2.CC1 [ =S2+IN4.CC1-F30101 ] | IF_SORTER+DIAG-02 | Bool | %Q20016.6 | CIRCUIT BREAKER TRIPPED POWER SUPPLY 24V SWITCH IN2.CC1 [ =S2+IN4.CC1-F30101 ] | True | True | True
PNC_Q_SORTER-02_PROFINET SWITCH FAULT [ =S2+IN4.CC1-K60001 ] | IF_SORTER+DIAG-02 | Bool | %Q20016.7 | PROFINET SWITCH FAULT [ =S2+IN4.CC1-K60001 ] | True | True | True
PNC_Q_SORTER-02_Emergency Status Feedback Area [ =S2+MS2.CC1-Q66501 ] | IF_SORTER+DIAG-02 | Bool | %Q20042.0 | Emergency Status Feedback Area [ =S2+MS2.CC1-Q66501 ] | True | True | True
PNC_Q_SORTER-02_Emergency Push Button [ =S2+MS2.CC1-S67001 ] | IF_SORTER+DIAG-02 | Bool | %Q20026.2 | Emergency Push Button [ =S2+MS2.CC1-S67001 ] | True | True | True
PNC_Q_SORTER-02_Safety Breaker [ =S2+MS2.CC1-Q67001 ] | IF_SORTER+DIAG-02 | Bool | %Q20028.1 | Safety Breaker [ =S2+MS2.CC1-Q67001 ] | True | True | True
PNC_Q_SORTER-02_Fire Alarm [ =S2+MS2.CC1-X40001 ] F1/2 | IF_SORTER+DIAG-02 | Bool | %Q20030.1 | Fire Alarm [ =S2+MS2.CC1-X40001 ] F1/2 | True | True | True
PNC_Q_SORTER-02_FIELD BUS FAILURE - INPUT / OUTPUT MODULE [ =S2+PC2.CC1-K65001 n0012-pc2-cc1-k65001 192.168.51.12 ] | IF_SORTER+DIAG-02 | Bool | %Q20012.5 |  | True | True | True
PNC_Q_SORTER-02_Safety Encoder 0002 Sensor 1 [ =S2+PC2.CC1-X81001 ] | IF_SORTER+DIAG-02 | Bool | %Q20032.1 | Safety Encoder 0002 Sensor 1 [ =S2+PC2.CC1-X81001 ] | True | True | True
PNC_Q_SORTER-02_Safety Encoder 0002 Sensor 2 [ =S2+PC2.CC1-X81001 ] | IF_SORTER+DIAG-02 | Bool | %Q20034.1 | Safety Encoder 0002 Sensor 2 [ =S2+PC2.CC1-X81001 ] | True | True | True
PNC_Q_SORTER-02_Emergency Push Button [ =S2+PC2.CC1-X80101 ] | IF_SORTER+DIAG-02 | Bool | %Q20026.3 | Emergency Push Button [ =S2+PC2.CC1-X80101 ] | True | True | True
PNC_Q_SORTER-02_Door Closed SAFE_STATE [ =S2+SG3-B1 ] | IF_SORTER+DIAG-02 | Bool | %Q20036.2 | Door Closed Safety Input 1 [ =S2+SG3-B1 ] | True | True | True
PNC_Q_SORTER-02_Door Alarm [ =S2+SG3-B1 ] | IF_SORTER+DIAG-02 | Bool | %Q20038.2 | Door Closed Diagnosis Input [ =S2+SG3-B1 ] | True | True | True
PNC_Q_SORTER-02_Door Closed SAFE_STATE [ =S2+SG4-B1 ] | IF_SORTER+DIAG-02 | Bool | %Q20036.3 | Door Closed Safety Input 1 [ =S2+SG4-B1 ] | True | True | True
PNC_Q_SORTER-02_Door Alarm [ =S2+SG4-B1 ] | IF_SORTER+DIAG-02 | Bool | %Q20038.3 | Door Closed Diagnosis Input [ =S2+SG4-B1 ] | True | True | True
PNC_Q_SORTER-02_Contactor Output [ =S2+PC2.CC1-Q66401..2 ] | IF_SORTER+DIAG-02 | Bool | %Q20040.3 | Contactor Output [ =S2+PC2.CC1-Q66401..2 ] | True | True | True
PNC_Q_SORTER-02_Contactor Output [ =S2+PC2.CC1-X80201 ] | IF_SORTER+DIAG-02 | Bool | %Q20040.4 | Contactor Output [ =S2+PC2.CC1-X80201 ] | True | True | True
PNC_Q_SORTER-02_Contactor Output [ =S2+PC2.CC1-Q80001 ] | IF_SORTER+DIAG-02 | Bool | %Q20040.5 | Contactor Output [ =S2+PC2.CC1-Q80001 ] | True | True | True
PNC_Q_SORTER-02_FIELD BUS FAILURE - INPUT / OUTPUT MODULE [ =S2+SM73-XNS1 n0031-sm73-xns1 192.168.51.31 ] | IF_SORTER+DIAG-02 | Bool | %Q20012.6 |  | True | True | True
PNC_Q_Safety Encoder 0001 Healthy [ =S1+PC1.CC1-X81001 ] | IF_SORTER+DIAG-02 | Bool | %Q20044.0 | Safety Encoder 0001 Healthy [ =S1+PC1.CC1-X81001 ] | True | True | True
PNC_Q_Door Alarm [ =S1+SG1-B1 ] | IF_SORTER+DIAG-02 | Bool | %Q20046.0 | Door Alarm [ =S1+SG1-B1 ] | True | True | True
PNC_Q_Door Alarm [ =S1+SG2-B1 ] | IF_SORTER+DIAG-02 | Bool | %Q20046.1 | Door Alarm [ =S1+SG2-B1 ] | True | True | True
PNC_Q_Safety Encoder 0002 Healthy [ =S2+PC2.CC1-X81001 ] | IF_SORTER+DIAG-02 | Bool | %Q20044.1 | Safety Encoder 0002 Healthy [ =S2+PC2.CC1-X81001 ] | True | True | True
PNC_Q_Door Alarm [ =S2+SG3-B1 ] | IF_SORTER+DIAG-02 | Bool | %Q20046.2 | Door Alarm [ =S2+SG3-B1 ] | True | True | True
PNC_Q_Door Alarm [ =S2+SG4-B1 ] | IF_SORTER+DIAG-02 | Bool | %Q20046.3 | Door Alarm [ =S2+SG4-B1 ] | True | True | True
PNC_I_Open Door Request [ =S1+SG1-B1 ] | IF_SORTER+DIAG-02 | Bool | %I20010.0 | Open Door Request [ =S1+SG1-B1 ] | True | True | True
PNC_I_Open Door Request [ =S1+SG2-B1 ] | IF_SORTER+DIAG-02 | Bool | %I20010.1 | Open Door Request [ =S1+SG2-B1 ] | True | True | True
PNC_I_Open Door Request [ =S2+SG3-B1 ] | IF_SORTER+DIAG-02 | Bool | %I20010.2 | Open Door Request [ =S2+SG3-B1 ] | True | True | True
PNC_I_Open Door Request [ =S2+SG4-B1 ] | IF_SORTER+DIAG-02 | Bool | %I20010.3 | Open Door Request [ =S2+SG4-B1 ] | True | True | True
PNC_Q_SORTER-01 HEARTBEAT | IF_SORTER-01 | Bool | %Q10000.0 | Blinking 1Hz | True | True | True
PNC_Q_SORTER-01 POWER ENABLED - NOT CUT | IF_SORTER-01 | Bool | %Q10001.0 | Safety Circuit Energized by PLC (READY) | True | True | True
PNC_Q_SORTER-01 EMERGENCY READY TO RESET | IF_SORTER-01 | Bool | %Q10001.1 | Awaiting EMERGENCY RESET for the area | True | True | True
PNC_Q_SORTER-01 EMERGENCY OK | IF_SORTER-01 | Bool | %Q10001.2 | EMERGENCY Circuit Energized by PLC (READY) | True | True | True
PNC_Q_SORTER-01 SAFETY ENCODER FAILURE | IF_SORTER-01 | Bool | %Q10001.3 |  | True | True | True
PNC_I_SORTER-01 SORTER- RUNNING | IF_SORTER-01 | Bool | %I10000.0 | Sorter Running Soft-Feedback | True | True | True
PNC_I_SORTER-01 EMERGENCY RESET | IF_SORTER-01 | Bool | %I10001.0 | Commissioning-Only EMERGENCY_RESET command | True | True | True
PNC_Q_SORTER-01_Emergency Status Feedback Area [ =S1+MS1.CC1-Q66501 ] | IF_SORTER-01 | Bool | %Q10010.0 | Emergency Status Feedback Area [ =S1+MS1.CC1-Q66501 ] | True | True | True
PNC_Q_SORTER-01_Safety Breaker [ =S1+MS1.CC1-Q67001 ] | IF_SORTER-01 | Bool | %Q10012.0 | Safety Breaker [ =S1+MS1.CC1-Q67001 ] | True | True | True
PNC_Q_SORTER-01_Fire Alarm [ =S1+MS1.CC1-X40001 ] F1/2 | IF_SORTER-01 | Bool | %Q10014.0 | Fire Alarm [ =S1+MS1.CC1-X40001 ] F1/2 | True | True | True
PNC_Q_SORTER-01_Safety Encoder 0001 Sensor 1 [ =S1+PC1.CC1-X81001 ] | IF_SORTER-01 | Bool | %Q10016.0 | Safety Encoder 0001 Sensor 1 [ =S1+PC1.CC1-X81001 ] | True | True | True
PNC_Q_SORTER-01_Safety Encoder 0001 Sensor 2 [ =S1+PC1.CC1-X81001 ] | IF_SORTER-01 | Bool | %Q10018.0 | Safety Encoder 0001 Sensor 2 [ =S1+PC1.CC1-X81001 ] | True | True | True
PNC_Q_SORTER-01_Door Closed SAFE_STATE [ =S1+SG1-B1 ] | IF_SORTER-01 | Bool | %Q10020.0 | Door Closed Safety Input 1 [ =S1+SG1-B1 ] | True | True | True
PNC_Q_SORTER-01_Door Closed SAFE_STATE [ =S1+SG2-B1 ] | IF_SORTER-01 | Bool | %Q10020.1 | Door Closed Safety Input 1 [ =S1+SG2-B1 ] | True | True | True
PNC_Q_SORTER-01_Door Closed SAFE_STATE [ =S2+SG3-B1 ] | IF_SORTER-01 | Bool | %Q10020.2 | Door Closed Safety Input 1 [ =S2+SG3-B1 ] | True | True | True
PNC_Q_SORTER-01_Door Closed SAFE_STATE [ =S2+SG4-B1 ] | IF_SORTER-01 | Bool | %Q10020.3 | Door Closed Safety Input 1 [ =S2+SG4-B1 ] | True | True | True
PNC_Q_Safety Encoder 0001 Healthy [ =S1+PC1.CC1-X81001 ] | IF_SORTER-01 | Bool | %Q10022.0 | Safety Encoder 0001 Healthy [ =S1+PC1.CC1-X81001 ] | True | True | True
PNC_Q_Door Alarm [ =S1+SG1-B1 ] | IF_SORTER-01 | Bool | %Q10024.0 | Door Alarm [ =S1+SG1-B1 ] | True | True | True
PNC_Q_Door Alarm [ =S1+SG2-B1 ] | IF_SORTER-01 | Bool | %Q10024.1 | Door Alarm [ =S1+SG2-B1 ] | True | True | True
PNC_Q_Door Alarm [ =S2+SG3-B1 ] | IF_SORTER-01 | Bool | %Q10024.2 | Door Alarm [ =S2+SG3-B1 ] | True | True | True
PNC_Q_Door Alarm [ =S2+SG4-B1 ] | IF_SORTER-01 | Bool | %Q10024.3 | Door Alarm [ =S2+SG4-B1 ] | True | True | True
PNC_I_Open Door Request [ =S1+SG1-B1 ] | IF_SORTER-01 | Bool | %I10010.0 | Open Door Request [ =S1+SG1-B1 ] | True | True | True
PNC_I_Open Door Request [ =S1+SG2-B1 ] | IF_SORTER-01 | Bool | %I10010.1 | Open Door Request [ =S1+SG2-B1 ] | True | True | True
PNC_I_Open Door Request [ =S2+SG3-B1 ] | IF_SORTER-01 | Bool | %I10010.2 | Open Door Request [ =S2+SG3-B1 ] | True | True | True
PNC_I_Open Door Request [ =S2+SG4-B1 ] | IF_SORTER-01 | Bool | %I10010.3 | Open Door Request [ =S2+SG4-B1 ] | True | True | True
Emergency Reset GLOBAL Command [ =S1+MS1.CC1-S67002 ] | RESET | Bool | %I20.2 | [ R* 0001 8FVX_Q0001 ] | True | True | True
Emergency Reset Command Area [ =S1+MS1.CC1-S67008 ] | RESET | Bool | %I20.6 | [ R2 0002 8FVX_Q0001 ] | True | True | True
Emergency Reset GLOBAL Command [ =S2+MS2.CC1-S67002 ] | RESET | Bool | %I1020.2 | [ R* 0003 8FVX_Q0001 ] | True | True | True
Emergency Reset Command Area [ =S2+MS2.CC1-S67008 ] | RESET | Bool | %I1020.6 | [ R2 0004 8FVX_Q0001 ] | True | True | True
Safety Breaker [ =S1+MS1.CC1-Q67001 ] | SAFETY_Breakers | Bool | %I20.1 | [ B1/2 0001 8FVX_Q0001 ] | True | True | True
Safety Breaker [ =S2+MS2.CC1-Q67001 ] | SAFETY_Breakers | Bool | %I1020.1 | [ B1/2 0002 8FVX_Q0001 ] | True | True | True
Contactor Feedback Input [ =S1+PC1.CC1-Q80001 ] | SAFETY_Contactors | Bool | %I100.0 | [ KI1/4 0003 8FVX_P1003 ] | True | True | True
Contactor Feedback Input [ =S1+PC1.CC1-Q80002 ] | SAFETY_Contactors | Bool | %I100.1 | [ KI2/4 0003 8FVX_P1003 ] | True | True | True
Contactor Feedback Input [ =S1+PC1.CC1-Q80003 ] | SAFETY_Contactors | Bool | %I100.2 | [ KI3/4 0003 8FVX_P1003 ] | True | True | True
Contactor Feedback Input [ =S1+PC1.CC1-Q80004 ] | SAFETY_Contactors | Bool | %I100.3 | [ KI4/4 0003 8FVX_P1003 ] | True | True | True
Contactor Feedback Input [ =S1+PC1.CC1-Q66401..2 ] | SAFETY_Contactors | Bool | %I101.0 | [ KI 0001 8FVX_P1003 ] | True | True | True
Contactor Feedback Input [ =S1+PC1.CC1-X80201 ] | SAFETY_Contactors | Bool | %I101.1 | [ KI 0002 8FVX_P1003 ] | True | True | True
Contactor Output [ =S1+PC1.CC1-Q66401..2 ] | SAFETY_Contactors | Bool | %Q130.0 | [ KQ 0001 8FVX_P1003 ] | True | True | True
Contactor Output [ =S1+PC1.CC1-X80201 ] | SAFETY_Contactors | Bool | %Q130.1 | [ KQ 0002 8FVX_P1003 ] | True | True | True
Contactor Output [ =S1+PC1.CC1-Q80001 ] | SAFETY_Contactors | Bool | %Q140.0 | [ KQ 0003 8FVX_P1003 ] | True | True | True
Contactor Feedback Input [ =S2+PC2.CC1-Q80001 ] | SAFETY_Contactors | Bool | %I1100.0 | [ KI1/4 0006 8FVX_P1003 ] | True | True | True
Contactor Feedback Input [ =S2+PC2.CC1-Q80002 ] | SAFETY_Contactors | Bool | %I1100.1 | [ KI2/4 0006 8FVX_P1003 ] | True | True | True
Contactor Feedback Input [ =S2+PC2.CC1-Q80003 ] | SAFETY_Contactors | Bool | %I1100.2 | [ KI3/4 0006 8FVX_P1003 ] | True | True | True
Contactor Feedback Input [ =S2+PC2.CC1-Q80004 ] | SAFETY_Contactors | Bool | %I1100.3 | [ KI4/4 0006 8FVX_P1003 ] | True | True | True
Contactor Feedback Input [ =S2+PC2.CC1-Q66401..2 ] | SAFETY_Contactors | Bool | %I1101.0 | [ KI 0004 8FVX_P1003 ] | True | True | True
Contactor Feedback Input [ =S2+PC2.CC1-X80201 ] | SAFETY_Contactors | Bool | %I1101.1 | [ KI 0005 8FVX_P1003 ] | True | True | True
Contactor Output [ =S2+PC2.CC1-Q66401..2 ] | SAFETY_Contactors | Bool | %Q1130.0 | [ KQ 0004 8FVX_P1003 ] | True | True | True
Contactor Output [ =S2+PC2.CC1-X80201 ] | SAFETY_Contactors | Bool | %Q1130.1 | [ KQ 0005 8FVX_P1003 ] | True | True | True
Contactor Output [ =S2+PC2.CC1-Q80001 ] | SAFETY_Contactors | Bool | %Q1140.0 | [ KQ 0006 8FVX_P1003 ] | True | True | True
Door Lamp Output [ =S1+PC1.CC1-X81401 ] | SAFETY_Doors | Bool | %Q100.0 | [ DL 0001 8FVX_P1003 ] | True | True | True
Door Lamp Output [ =S1+PC1.CC1-X81402 ] | SAFETY_Doors | Bool | %Q100.1 | [ DL 0002 8FVX_P1003 ] | True | True | True
Door Closed Safety Input 1 [ =S1+SG1-B1 ] | SAFETY_Doors | Bool | %I120.0 | [ DI1/2 0001 8FVX_P1003 ] | True | True | True
Door Closed Diagnosis Input [ =S1+SG1-B1 ] | SAFETY_Doors | Bool | %I120.1 | [ DD 0001 8FVX_P1003 ] | True | True | True
Door Closed Safety Input 1 [ =S1+SG2-B1 ] | SAFETY_Doors | Bool | %I120.2 | [ DI1/2 0002 8FVX_P1003 ] | True | True | True
Door Closed Diagnosis Input [ =S1+SG2-B1 ] | SAFETY_Doors | Bool | %I120.3 | [ DD 0002 8FVX_P1003 ] | True | True | True
Door Closed Safety Input 2 [ =S1+SG1-B1 ] | SAFETY_Doors | Bool | %I120.4 | [ DI2/2 0001 8FVX_P1003 ] | True | True | True
Door Reset Input [ =S1+PC1.CC1-X81401 ] | SAFETY_Doors | Bool | %I120.5 | [ DR 0001 8FVX_P1003 ] | True | True | True
Door Closed Safety Input 2 [ =S1+SG2-B1 ] | SAFETY_Doors | Bool | %I120.6 | [ DI2/2 0002 8FVX_P1003 ] | True | True | True
Door Reset Input [ =S1+PC1.CC1-X81402 ] | SAFETY_Doors | Bool | %I120.7 | [ DR 0002 8FVX_P1003 ] | True | True | True
Door Unlock Output [ =S1+PC1.CC1-Q66403 ] | SAFETY_Doors | Bool | %Q130.2 | [ DQ 0001 8FVX_P1003 ] | True | True | True
Door Unlock Output [ =S1+PC1.CC1-Q66404 ] | SAFETY_Doors | Bool | %Q130.3 | [ DQ 0002 8FVX_P1003 ] | True | True | True
Door Lamp Output [ =S2+PC2.CC1-X81401 ] | SAFETY_Doors | Bool | %Q1100.0 | [ DL 0003 8FVX_P1003 ] | True | True | True
Door Lamp Output [ =S2+PC2.CC1-X81402 ] | SAFETY_Doors | Bool | %Q1100.1 | [ DL 0004 8FVX_P1003 ] | True | True | True
Door Closed Safety Input 1 [ =S2+SG3-B1 ] | SAFETY_Doors | Bool | %I1120.0 | [ DI1/2 0003 8FVX_P1003 ] | True | True | True
Door Closed Diagnosis Input [ =S2+SG3-B1 ] | SAFETY_Doors | Bool | %I1120.1 | [ DD 0003 8FVX_P1003 ] | True | True | True
Door Closed Safety Input 1 [ =S2+SG4-B1 ] | SAFETY_Doors | Bool | %I1120.2 | [ DI1/2 0004 8FVX_P1003 ] | True | True | True
Door Closed Diagnosis Input [ =S2+SG4-B1 ] | SAFETY_Doors | Bool | %I1120.3 | [ DD 0004 8FVX_P1003 ] | True | True | True
Door Closed Safety Input 2 [ =S2+SG3-B1 ] | SAFETY_Doors | Bool | %I1120.4 | [ DI2/2 0003 8FVX_P1003 ] | True | True | True
Door Reset Input [ =S2+PC2.CC1-X81401 ] | SAFETY_Doors | Bool | %I1120.5 | [ DR 0003 8FVX_P1003 ] | True | True | True
Door Closed Safety Input 2 [ =S2+SG4-B1 ] | SAFETY_Doors | Bool | %I1120.6 | [ DI2/2 0004 8FVX_P1003 ] | True | True | True
Door Reset Input [ =S2+PC2.CC1-X81402 ] | SAFETY_Doors | Bool | %I1120.7 | [ DR 0004 8FVX_P1003 ] | True | True | True
Door Unlock Output [ =S2+PC2.CC1-Q66403 ] | SAFETY_Doors | Bool | %Q1130.2 | [ DQ 0003 8FVX_P1003 ] | True | True | True
Door Unlock Output [ =S2+PC2.CC1-Q66404 ] | SAFETY_Doors | Bool | %Q1130.3 | [ DQ 0004 8FVX_P1003 ] | True | True | True
Safety Encoder 0001 Sensor 1 [ =S1+PC1.CC1-X81001 ] | SAFETY_Encoders | Bool | %I101.6 | [ N1/2 0001 8FVX_P1003 ] | True | True | True
Safety Encoder 0001 Sensor 2 [ =S1+PC1.CC1-X81001 ] | SAFETY_Encoders | Bool | %I101.7 | [ N2/2 0001 8FVX_P1003 ] | True | True | True
Safety Encoder 0002 Sensor 1 [ =S2+PC2.CC1-X81001 ] | SAFETY_Encoders | Bool | %I1101.6 | [ N1/2 0002 8FVX_P1003 ] | True | True | True
Safety Encoder 0002 Sensor 2 [ =S2+PC2.CC1-X81001 ] | SAFETY_Encoders | Bool | %I1101.7 | [ N2/2 0002 8FVX_P1003 ] | True | True | True
Emergency Status Feedback Area [ =S1+MS1.CC1-Q66501 ] | SAFETY_Status | Bool | %Q0.0 | [ Z1 0001 8FVX_Q0001 ] | True | True | True
Emergency Status Feedback Area [ =S1+MS1.CC1-Q66502 ] | SAFETY_Status | Bool | %Q0.1 | [ Z2 0001 8FVX_Q0001 ] | True | True | True
Emergency Status Feedback Area [ =S1+MS1.CC1-Q66503 ] | SAFETY_Status | Bool | %Q0.2 | [ Z3 0001 8FVX_Q0001 ] | True | True | True
Fire Alarm [ =S1+MS1.CC1-X40001 ] F1/2 | SAFETY_Status | Bool | %I20.3 | [ F1/2 0001 8FVX_Q0001 ] | True | True | True
Fire Alarm [ =S1+MS1.CC1-X40001 ] F2/2 | SAFETY_Status | Bool | %I20.7 | [ F2/2 0001 8FVX_Q0001 ] | True | True | True
Emergency Status Feedback Area [ =S2+MS2.CC1-Q66501 ] | SAFETY_Status | Bool | %Q1000.0 | [ Z4 0001 8FVX_Q0001 ] | True | True | True
Fire Alarm [ =S2+MS2.CC1-X40001 ] F1/2 | SAFETY_Status | Bool | %I1020.3 | [ F1/2 0002 8FVX_Q0001 ] | True | True | True
Fire Alarm [ =S2+MS2.CC1-X40001 ] F2/2 | SAFETY_Status | Bool | %I1020.7 | [ F2/2 0002 8FVX_Q0001 ] | True | True | True

## TagTable Properties
Path | BelongsToUnit | Accessibility
Alarms_Warnings
EMERGENCY_PushButtons
IF_SORTER+DIAG-02
IF_SORTER-01
RESET
SAFETY_Breakers
SAFETY_Contactors
SAFETY_Doors
SAFETY_Encoders
SAFETY_Status