## COVER
8XXX_Ioyyyy
EMERGENCY I/O LIST
Version | Date | Description | Author
0.0 | 14/06/2026 | First Release of validation template | B.Dragoi

## NET SAFETY 50
Description Module | Manufacturer | Part No. | Cod. Fives | Slot | ID | Bit | Normal condition | Connector | Pin No. | Description language 1 (1° part) (permanent part) | Description language 1 (2° part) (variable part) | Description language 2 (1° part) (permanent part) | Description language 2 (2° part) (variable part) | Functional unit | Location | Device | Type | Drawing name | Sheet | T.S. ref. | Profinet IP | Profinet name | Mnemonic | Alarm filter | Tag filter | Skip Reason | Script Type | Suggested Type | Index | Diag Cabinet | Diag Bit | Hardware Parameters | Interface Mapping
[5 empty] | 50 |  |  |  |  | Profinet Network | [7 empty] | 8FVX_Q0002 |  |  | 192.168.
SIMATIC S7-1500 CPU 1518F-4PN/DP (Master) | SIEMENS | 6ES7518-4FP00-0AB0 | 14C_00109 | -K65501 | 1 |  |  | X1-P1 R |  | PROFINET CARD |  | CARD PROFINET |  | =S1 | +MC1.CC1 | -K65501 |  | 8FVX_Q0002 | 656 | TS_006 | 192.168.50.1 | n0001-mc1-cc1-k65501 | PLC |  |  |  | PLC
SIMATIC S7-1500 CPU 1518F-4PN/DP (Backup) | SIEMENS | 6ES7518-4FP00-0AB0 | 14C_00109 | -K65502 | 1 |  |  | X1-P1 R |  | PROFINET CARD |  | CARD PROFINET |  | =S1 | +MC1.CC1 | -K65502 |  | 8FVX_Q0002 | 657 | TS_006 | 192.168.50.1 | n0001-mc1-cc1-k65502 | -
MANAGEABLE IE SWITCH SCALANCE XC208, | SIEMENS | 6GK5208-0BA00-2AC2 | 15C_00061 | -K66001 | 10 |  |  |  |  | PROFINET SWITCH |  | SWITCH PROFINET |  | =S1 | +MC1.CC1 | -K66001 | PW | 8FVX_Q0002 | 660 | TS_006 | 192.168.50.10 | n0010-mc1-cc1-k66001 |  |  |  |  | PW | PW | 0001 | 000 | 62
PN/PN COUPLER | SIEMENS | 6ES7158-3AD10-0XA0 | 13C_00119 | -K66201 | 6 |  |  | X1-P1 R |  | FIELD BUS FAILURE - COUPLER |  |  |  | =S1 | +MC1.CC1 | -K66201 | PA | 8FVX_Q0002 | 662 | TS_006 | 192.168.50.6 | n0006-mc1-cc1-k66201 |  |  |  |  | PA | PA | 0001 | 000 | 61
[6 empty] | 10000 |  |  |  | IO COUPLER - SORTER INTERFACE |  |  |  | =S1 | +MC1.CC1 | -K66201 |  | 8FVX_Q0002 |  |  |  |  | SORTER-01 |  |  |  | IOC |  | SORTER-01
[6 empty] | 20000 |  |  |  | IO COUPLER - SORTER INTERFACE |  |  |  | =S1 | +MC1.CC1 | -K66201 |  | 8FVX_Q0002 |  |  |  |  | SORTER+DIAG-02 |  |  |  | IOC |  | SORTER+DIAG-02
DISTRIBUTED CONTROLLER ET200SP IM155-6PN ST | SIEMENS | 6ES7155-6AU01-0BN0 | 14C_00048 | -K65001 | 5 |  |  | X1-P1 R |  | FIELD BUS FAILURE - INPUT / OUTPUT MODULE |  |  |  | =S1 | +MS1.CC1 | -K65001 | PA | 8FVX_Q0001 | 651 | TS_006 | 192.168.50.5 | n0005-ms1-cc1-k65001 |  |  |  |  | PA | PA | 0002 | 001 | 62
DIGITAL 16 INPUT MODULE | SIEMENS | 6ES7131-6BH01-0BA0 | 14C_00051 | -K65010 |  | I0.0 |  |  | 1 |  |  |  |  | =S1 | +MS1.CC1 |  |  | 8FVX_Q0001 | 653 | [12 empty] | PotentialGroup=1
DIGITAL 16 INPUT MODULE | SIEMENS | 6ES7131-6BH01-0BA0 | 14C_00051 | -K65010 |  | I0.1 |  |  | 2 |  |  |  |  | =S1 | +MS1.CC1 |  |  | 8FVX_Q0001 | 653
DIGITAL 16 INPUT MODULE | SIEMENS | 6ES7131-6BH01-0BA0 | 14C_00051 | -K65010 |  | I0.2 |  |  | 3 |  |  |  |  | =S1 | +MS1.CC1 |  |  | 8FVX_Q0001 | 653
DIGITAL 16 INPUT MODULE | SIEMENS | 6ES7131-6BH01-0BA0 | 14C_00051 | -K65010 |  | I0.3 |  |  | 4 |  |  |  |  | =S1 | +MS1.CC1 |  |  | 8FVX_Q0001 | 653
DIGITAL 16 INPUT MODULE | SIEMENS | 6ES7131-6BH01-0BA0 | 14C_00051 | -K65010 |  | I0.4 |  |  | 5 |  |  |  |  | =S1 | +MS1.CC1 |  |  | 8FVX_Q0001 | 653
DIGITAL 16 INPUT MODULE | SIEMENS | 6ES7131-6BH01-0BA0 | 14C_00051 | -K65010 |  | I0.5 |  |  | 6 |  |  |  |  | =S1 | +MS1.CC1 |  |  | 8FVX_Q0001 | 653
DIGITAL 16 INPUT MODULE | SIEMENS | 6ES7131-6BH01-0BA0 | 14C_00051 | -K65010 |  | I0.6 |  |  | 7 |  |  |  |  | =S1 | +MS1.CC1 |  |  | 8FVX_Q0001 | 653
DIGITAL 16 INPUT MODULE | SIEMENS | 6ES7131-6BH01-0BA0 | 14C_00051 | -K65010 |  | I0.7 |  |  | 8 |  |  |  |  | =S1 | +MS1.CC1 |  |  | 8FVX_Q0001 | 653
DIGITAL 16 INPUT MODULE | SIEMENS | 6ES7131-6BH01-0BA0 | 14C_00051 | -K65010 |  | I1.0 | 1 |  | 9 | CIRCUIT BREAKER TRIPPED | 400V INDUCTION LINE GROUP IN1.CC1 |  |  | =S1 | +MS1.CC1 | -F09001 | A | 8FVX_Q0001 | 653A | TS_011 | [6 empty] | A | A | 0001 | 001 | 00
DIGITAL 16 INPUT MODULE | SIEMENS | 6ES7131-6BH01-0BA0 | 14C_00051 | -K65010 |  | I1.1 | 1 |  | 10 | CIRCUIT BREAKER TRIPPED | 400V INDUCTION LINE GROUP IN2.CC1 |  |  | =S1 | +MS1.CC1 | -F09002 | A | 8FVX_Q0001 | 653A | TS_011 | [6 empty] | A | A | 0002 | 001 | 01
DIGITAL 16 INPUT MODULE | SIEMENS | 6ES7131-6BH01-0BA0 | 14C_00051 | -K65010 |  | I1.2 | 1 |  | 11 | CIRCUIT BREAKER TRIPPED | 400V UPSTREAM CABINET UL1.CC1 |  |  | =S1 | +MS1.CC1 | -F09003 | A | 8FVX_Q0001 | 653A | TS_011 | [6 empty] | A | A | 0003 | 001 | 02
DIGITAL 16 INPUT MODULE | SIEMENS | 6ES7131-6BH01-0BA0 | 14C_00051 | -K65010 |  | I1.3 | 1 |  | 12 | CIRCUIT BREAKER TRIPPED | 400V UPSTREAM CABINET UL2.CC1 |  |  | =S1 | +MS1.CC1 | -F09004 | A | 8FVX_Q0001 | 653A | TS_011 | [6 empty] | A | A | 0004 | 001 | 03
DIGITAL 16 INPUT MODULE | SIEMENS | 6ES7131-6BH01-0BA0 | 14C_00051 | -K65010 |  | I1.4 | 1 |  | 13 | CIRCUIT BREAKER TRIPPED | 400V CHUTE CABINET DL1.CC1 |  |  | =S1 | +MS1.CC1 | -F09005 | A | 8FVX_Q0001 | 653A | TS_011 | [6 empty] | A | A | 0005 | 001 | 04
DIGITAL 16 INPUT MODULE | SIEMENS | 6ES7131-6BH01-0BA0 | 14C_00051 | -K65010 |  | I1.5 | 1 |  | 14 | CIRCUIT BREAKER TRIPPED | 400V CHUTE CABINET DL2.CC1 |  |  | =S1 | +MS1.CC1 | -F09101 | A | 8FVX_Q0001 | 653A | TS_011 | [6 empty] | A | A | 0006 | 001 | 05
DIGITAL 16 INPUT MODULE | SIEMENS | 6ES7131-6BH01-0BA0 | 14C_00051 | -K65010 |  | I1.6 | 1 |  | 15 | CIRCUIT BREAKER TRIPPED | 400V CHUTE CABINET DL2.CC1 |  |  | =S1 | +MS1.CC1 | -F09102 | A | 8FVX_Q0001 | 653A | TS_011 | [6 empty] | A | A | 0007 | 001 | 06
DIGITAL 16 INPUT MODULE | SIEMENS | 6ES7131-6BH01-0BA0 | 14C_00051 | -K65010 |  | I1.7 |  |  | 16 |  |  |  |  | =S1 | +MS1.CC1 |  |  | 8FVX_Q0001 | 653A
DIGITAL 16 INPUT MODULE | SIEMENS | 6ES7131-6BH01-0BA0 | 14C_00051 | -K65012 |  | I4.0 | 1 |  | 1 | CIRCUIT BREAKER TRIPPED | POWER INFEED 400V SAFETY IN1.CC1 |  |  | =S1 | +IN1.CC1 | -F30001 | W | 8EED_S2001_06 | 800 | TS_011 | [6 empty] | W | W | 0001 | 002 | 00
DIGITAL 16 INPUT MODULE | SIEMENS | 6ES7131-6BH01-0BA0 | 14C_00051 | -K65012 |  | I4.1 | 1 |  | 2 | POWER SUPPLY UNIT FAILURE | IN1.CC1 |  |  | =S1 | +IN1.CC1 | -T30001 | W | 8EED_S2001_06 | 800 | TS_012 | [6 empty] | W | W | 0002 | 002 | 01
DIGITAL 16 INPUT MODULE | SIEMENS | 6ES7131-6BH01-0BA0 | 14C_00051 | -K65012 |  | I4.2 | 1 |  | 3 | CIRCUIT BREAKER TRIPPED | POWER SUPPLY 24V SAFETY AND I/O IN1.CC1 |  |  | =S1 | +IN1.CC1 | -F30102 | W | 8EED_S2001_06 | 800 | TS_011 | [6 empty] | W | W | 0003 | 002 | 02
DIGITAL 16 INPUT MODULE | SIEMENS | 6ES7131-6BH01-0BA0 | 14C_00051 | -K65012 |  | I4.3 | 1 |  | 4 | CIRCUIT BREAKER TRIPPED | POWER SUPPLY 24V SWITCH IN1.CC1 |  |  | =S1 | +IN1.CC1 | -F30101 | W | 8EED_S2001_06 | 800 | TS_011 | [6 empty] | W | W | 0004 | 002 | 03
DIGITAL 16 INPUT MODULE | SIEMENS | 6ES7131-6BH01-0BA0 | 14C_00051 | -K65012 |  | I4.4 |  |  | 5 | PROFINET SWITCH FAULT |  |  |  | =S1 | +IN1.CC1 | -K60001 | W | 8EED_S2001_06 | 600 | TS_006 | [6 empty] | W | W | 0005 | 002 | 04
DIGITAL 16 INPUT MODULE | SIEMENS | 6ES7131-6BH01-0BA0 | 14C_00051 | -K65012 |  | I4.5 |  |  | 6 |  |  |  |  | =S1 | +MS1.CC1 |  |  | 8FVX_Q0001 | 655
DIGITAL 16 INPUT MODULE | SIEMENS | 6ES7131-6BH01-0BA0 | 14C_00051 | -K65012 |  | I4.6 |  |  | 7 |  |  |  |  | =S1 | +MS1.CC1 |  |  | 8FVX_Q0001 | 655
DIGITAL 16 INPUT MODULE | SIEMENS | 6ES7131-6BH01-0BA0 | 14C_00051 | -K65012 |  | I4.7 |  |  | 8 |  |  |  |  | =S1 | +MS1.CC1 |  |  | 8FVX_Q0001 | 655
DIGITAL 16 INPUT MODULE | SIEMENS | 6ES7131-6BH01-0BA0 | 14C_00051 | -K65012 |  | I5.0 | 1 |  | 9 | CIRCUIT BREAKER TRIPPED | POWER INFEED 400V SAFETY IN2.CC1 |  |  | =S1 | +IN2.CC1 | -F30001 | A | 8EED_S2001_06 | 800 | TS_011 | [6 empty] | A | A | 0008 | 003 | 00
DIGITAL 16 INPUT MODULE | SIEMENS | 6ES7131-6BH01-0BA0 | 14C_00051 | -K65012 |  | I5.1 | 1 |  | 10 | POWER SUPPLY UNIT FAILURE | IN2.CC1 |  |  | =S1 | +IN2.CC1 | -T30001 | A | 8EED_S2001_06 | 800 | TS_012 | [6 empty] | A | A | 0009 | 003 | 01
DIGITAL 16 INPUT MODULE | SIEMENS | 6ES7131-6BH01-0BA0 | 14C_00051 | -K65012 |  | I5.2 | 1 |  | 11 | CIRCUIT BREAKER TRIPPED | POWER SUPPLY 24V SAFETY AND I/O IN2.CC1 |  |  | =S1 | +IN2.CC1 | -F30102 | A | 8EED_S2001_06 | 800 | TS_011 | [6 empty] | A | A | 0010 | 003 | 02
DIGITAL 16 INPUT MODULE | SIEMENS | 6ES7131-6BH01-0BA0 | 14C_00051 | -K65012 |  | I5.3 | 1 |  | 12 | CIRCUIT BREAKER TRIPPED | POWER SUPPLY 24V SWITCH IN2.CC1 |  |  | =S1 | +IN2.CC1 | -F30101 | A | 8EED_S2001_06 | 800 | TS_011 | [6 empty] | A | A | 0011 | 003 | 03
DIGITAL 16 INPUT MODULE | SIEMENS | 6ES7131-6BH01-0BA0 | 14C_00051 | -K65012 |  | I5.4 |  |  | 13 | PROFINET SWITCH FAULT |  |  |  | =S1 | +IN2.CC1 | -K60001 | A | 8EED_S2001_06 | 600 | TS_006 | [6 empty] | A | A | 0012 | 003 | 04
DIGITAL 16 INPUT MODULE | SIEMENS | 6ES7131-6BH01-0BA0 | 14C_00051 | -K65012 |  | I5.5 |  |  | 14 |  |  |  |  | =S1 | +MS1.CC1 |  |  | 8FVX_Q0001 | 655A
DIGITAL 16 INPUT MODULE | SIEMENS | 6ES7131-6BH01-0BA0 | 14C_00051 | -K65012 |  | I5.6 |  |  | 15 |  |  |  |  | =S1 | +MS1.CC1 |  |  | 8FVX_Q0001 | 655A
DIGITAL 16 INPUT MODULE | SIEMENS | 6ES7131-6BH01-0BA0 | 14C_00051 | -K65012 |  | I5.7 |  |  | 16 |  |  |  |  | =S1 | +MS1.CC1 |  |  | 8FVX_Q0001 | 655A
DIGITAL 16 OUTPUT MODULE | SIEMENS | 6ES7132-6BH01-0BA0 | 14C_00058 | -K65030 |  | Q0.0 |  |  | 1 |  | EMERGENCY AREA 1 |  |  | =S1 | +MS1.CC1 | -Q66501 |  | 8FVX_Q0001 | 665 | [7 empty] | Z1 | Z1 | 0001 | 015 | 01 | PotentialGroup=1 | 01¦02
DIGITAL 16 OUTPUT MODULE | SIEMENS | 6ES7132-6BH01-0BA0 | 14C_00058 | -K65030 |  | Q0.1 |  |  | 2 |  | EMERGENCY AREA 2 |  |  | =S1 | +MS1.CC1 | -Q66502 |  | 8FVX_Q0001 | 665 | [7 empty] | Z2 | Z2 | 0001 | 015 | 02
DIGITAL 16 OUTPUT MODULE | SIEMENS | 6ES7132-6BH01-0BA0 | 14C_00058 | -K65030 |  | Q0.2 |  |  | 3 |  | EMERGENCY AREA 3 |  |  | =S1 | +MS1.CC1 | -Q66503 |  | 8FVX_Q0001 | 665 | [7 empty] | Z3 | Z3 | 0001 | 015 | 03
DIGITAL 16 OUTPUT MODULE | SIEMENS | 6ES7132-6BH01-0BA0 | 14C_00058 | -K65030 |  | Q0.3 |  |  | 4 |  |  |  |  | =S1 | +MS1.CC1 |  |  | 8FVX_Q0001 | 665
DIGITAL 16 OUTPUT MODULE | SIEMENS | 6ES7132-6BH01-0BA0 | 14C_00058 | -K65030 |  | Q0.4 |  |  | 5 |  |  |  |  | =S1 | +MS1.CC1 |  |  | 8FVX_Q0001 | 665
DIGITAL 16 OUTPUT MODULE | SIEMENS | 6ES7132-6BH01-0BA0 | 14C_00058 | -K65030 |  | Q0.5 |  |  | 6 |  |  |  |  | =S1 | +MS1.CC1 |  |  | 8FVX_Q0001 | 665
DIGITAL 16 OUTPUT MODULE | SIEMENS | 6ES7132-6BH01-0BA0 | 14C_00058 | -K65030 |  | Q0.6 |  |  | 7 |  |  |  |  | =S1 | +MS1.CC1 |  |  | 8FVX_Q0001 | 665
DIGITAL 16 OUTPUT MODULE | SIEMENS | 6ES7132-6BH01-0BA0 | 14C_00058 | -K65030 |  | Q0.7 |  |  | 8 |  |  |  |  | =S1 | +MS1.CC1 |  |  | 8FVX_Q0001 | 665
DIGITAL 16 OUTPUT MODULE | SIEMENS | 6ES7132-6BH01-0BA0 | 14C_00058 | -K65030 |  | Q1.0 |  |  | 9 |  |  |  |  | =S1 | +MS1.CC1 |  |  | 8FVX_Q0001 | 665A
DIGITAL 16 OUTPUT MODULE | SIEMENS | 6ES7132-6BH01-0BA0 | 14C_00058 | -K65030 |  | Q1.1 |  |  | 10 |  |  |  |  | =S1 | +MS1.CC1 |  |  | 8FVX_Q0001 | 665A
DIGITAL 16 OUTPUT MODULE | SIEMENS | 6ES7132-6BH01-0BA0 | 14C_00058 | -K65030 |  | Q1.2 |  |  | 11 |  |  |  |  | =S1 | +MS1.CC1 |  |  | 8FVX_Q0001 | 665A
DIGITAL 16 OUTPUT MODULE | SIEMENS | 6ES7132-6BH01-0BA0 | 14C_00058 | -K65030 |  | Q1.3 |  |  | 12 |  |  |  |  | =S1 | +MS1.CC1 |  |  | 8FVX_Q0001 | 665A
DIGITAL 16 OUTPUT MODULE | SIEMENS | 6ES7132-6BH01-0BA0 | 14C_00058 | -K65030 |  | Q1.4 |  |  | 13 |  |  |  |  | =S1 | +MS1.CC1 |  |  | 8FVX_Q0001 | 665A
DIGITAL 16 OUTPUT MODULE | SIEMENS | 6ES7132-6BH01-0BA0 | 14C_00058 | -K65030 |  | Q1.5 |  |  | 14 |  |  |  |  | =S1 | +MS1.CC1 |  |  | 8FVX_Q0001 | 665A
DIGITAL 16 OUTPUT MODULE | SIEMENS | 6ES7132-6BH01-0BA0 | 14C_00058 | -K65030 |  | Q1.6 |  |  | 15 |  |  |  |  | =S1 | +MS1.CC1 |  |  | 8FVX_Q0001 | 665A
DIGITAL 16 OUTPUT MODULE | SIEMENS | 6ES7132-6BH01-0BA0 | 14C_00058 | -K65030 |  | Q1.7 |  |  | 16 |  |  |  |  | =S1 | +MS1.CC1 |  |  | 8FVX_Q0001 | 665A
DIGITAL 8 SAFETY INPUT MODULE | SIEMENS | 6ES7136-6BA00-0CA0 | 14C_00052 | -K65050 |  | I20.0 | 1 |  | 1/9 | EMERGENCY PUSH BUTTON PRESSED | CH1 + MS1 |  |  | =S1 | +MS1.CC1 | -S67001 | A | 8FVX_Q0001 | 670 | TS_002 | [6 empty] | E1/2 | E1/2 | 0001 | 014 | 00
DIGITAL 8 SAFETY INPUT MODULE | SIEMENS | 6ES7136-6BA00-0CA0 | 14C_00052 | -K65050 |  | I20.1 | 1 |  | 2/10 | SWITCH DISCONNECTOR IS OPEN | CH1 |  |  | =S1 | +MS1.CC1 | -Q67001 | A | 8FVX_Q0001 | 670 | TS_008 | [6 empty] | B1/2 | B1/2 | 0001 | 012 | 00 |  | 01
DIGITAL 8 SAFETY INPUT MODULE | SIEMENS | 6ES7136-6BA00-0CA0 | 14C_00052 | -K65050 |  | I20.2 | 0 |  | 3/11 | EMERGENCY RESET |  |  |  | =S1 | +MS1.CC1 | -S67002 |  | 8FVX_Q0001 | 670 | TS_001 | [6 empty] | R* | R* | 0001
DIGITAL 8 SAFETY INPUT MODULE | SIEMENS | 6ES7136-6BA00-0CA0 | 14C_00052 | -K65050 |  | I20.3 |  |  | 4/12 | FIRE ALARM | CH1 |  |  | =S1 | +MS1.CC1 | -X40001 |  | 8FVX_Q0001 | 670 | [7 empty] | F1/2 | F1/2 | 0001 | 013 | 00 |  | 01
DIGITAL 8 SAFETY INPUT MODULE | SIEMENS | 6ES7136-6BA00-0CA0 | 14C_00052 | -K65050 |  | I20.4 | 1 |  | 5/13 | EMERGENCY PUSH BUTTON PRESSED | CH2 + MS1 |  |  | =S1 | +MS1.CC1 | -S67001 | A | 8FVX_Q0001 | 670 | TS_002 | [6 empty] | E2/2 | E2/2 | 0001
DIGITAL 8 SAFETY INPUT MODULE | SIEMENS | 6ES7136-6BA00-0CA0 | 14C_00052 | -K65050 |  | I20.5 | 1 |  | 6/14 | SWITCH DISCONNECTOR IS OPEN | CH2 |  |  | =S1 | +MS1.CC1 | -Q67001 | A | 8FVX_Q0001 | 670 | TS_008 | [6 empty] | B2/2 | B2/2 | 0001
DIGITAL 8 SAFETY INPUT MODULE | SIEMENS | 6ES7136-6BA00-0CA0 | 14C_00052 | -K65050 |  | I20.6 |  |  | 7/15 | EMERGENCY RESET | AREA 2 |  |  | =S1 | +MS1.CC1 | -S67008 |  | 8FVX_Q0001 | 670 | TS_001 | [6 empty] | R2 | R2 | 0002
DIGITAL 8 SAFETY INPUT MODULE | SIEMENS | 6ES7136-6BA00-0CA0 | 14C_00052 | -K65050 |  | I20.7 |  |  | 8/16 | FIRE ALARM | CH2 |  |  | =S1 | +MS1.CC1 | -X40001 |  | 8FVX_Q0001 | 670 | [7 empty] | F2/2 | F2/2 | 0001
DISTRIBUTED CONTROLLER ET200SP IM155-6PN ST | SIEMENS | 6ES7155-6AU01-0BN0 | 14C_00048 | -K65001 | 12 |  |  | X1-P1 R |  | FIELD BUS FAILURE - INPUT / OUTPUT MODULE |  |  |  | =S1 | +PC1.CC1 | -K65001 | PA | 8FVX_P1003 | 650 | TS_006 | 192.168.50.12 | n0012-pc1-cc1-k65001 |  |  |  |  | PA | PA | 0003 | 004 | 62
DIGITAL 16 INPUT MODULE | SIEMENS | 6ES7131-6BH01-0BA0 | 14C_00051 | -K65010 |  | I100.0 |  |  | 1 | FEEDBACK OF SAFETY RELAY FAULT |  |  |  | =S1 | +PC1.CC1 | -Q80001 | A | 8FVX_P1003 | 653 | TS_003 | [6 empty] | KI1/4 | KI | 0003 |  |  | PotentialGroup=1
DIGITAL 16 INPUT MODULE | SIEMENS | 6ES7131-6BH01-0BA0 | 14C_00051 | -K65010 |  | I100.1 |  |  | 2 | FEEDBACK OF SAFETY RELAY FAULT |  |  |  | =S1 | +PC1.CC1 | -Q80002 | A | 8FVX_P1003 | 653 | TS_003 | [6 empty] | KI2/4 | KI | 0003
DIGITAL 16 INPUT MODULE | SIEMENS | 6ES7131-6BH01-0BA0 | 14C_00051 | -K65010 |  | I100.2 |  |  | 3 | FEEDBACK OF SAFETY RELAY FAULT |  |  |  | =S1 | +PC1.CC1 | -Q80003 | A | 8FVX_P1003 | 653 | TS_003 | [6 empty] | KI3/4 | KI | 0003
DIGITAL 16 INPUT MODULE | SIEMENS | 6ES7131-6BH01-0BA0 | 14C_00051 | -K65010 |  | I100.3 |  |  | 4 | FEEDBACK OF SAFETY RELAY FAULT |  |  |  | =S1 | +PC1.CC1 | -Q80004 | A | 8FVX_P1003 | 653 | TS_003 | [6 empty] | KI4/4 | KI | 0003
DIGITAL 16 INPUT MODULE | SIEMENS | 6ES7131-6BH01-0BA0 | 14C_00051 | -K65010 |  | I100.4 |  |  | 5 |  |  |  |  | =S1 | +PC1.CC1 |  |  | 8FVX_P1003 | 653
DIGITAL 16 INPUT MODULE | SIEMENS | 6ES7131-6BH01-0BA0 | 14C_00051 | -K65010 |  | I100.5 |  |  | 6 |  |  |  |  | =S1 | +PC1.CC1 |  |  | 8FVX_P1003 | 653
DIGITAL 16 INPUT MODULE | SIEMENS | 6ES7131-6BH01-0BA0 | 14C_00051 | -K65010 |  | I100.6 |  |  | 7 |  |  |  |  | =S1 | +PC1.CC1 |  |  | 8FVX_P1003 | 653
DIGITAL 16 INPUT MODULE | SIEMENS | 6ES7131-6BH01-0BA0 | 14C_00051 | -K65010 |  | I100.7 |  |  | 8 |  |  |  |  | =S1 | +PC1.CC1 |  |  | 8FVX_P1003 | 653
DIGITAL 16 INPUT MODULE | SIEMENS | 6ES7131-6BH01-0BA0 | 14C_00051 | -K65010 |  | I101.0 | 1 |  | 9 | FEEDBACK OF SAFETY RELAY FAULT | DRIVE UNIT 1-2-3-10 |  |  | =S1 | +PC1.CC1 | -Q66401..2 | A | 8FVX_P1003 | 654 | TS_003 | [6 empty] | KI | KI | 0001
DIGITAL 16 INPUT MODULE | SIEMENS | 6ES7131-6BH01-0BA0 | 14C_00051 | -K65010 |  | I101.1 | 1 |  | 10 | FEEDBACK OF SAFETY RELAY FAULT | 70V CUT-OFF MAINTENANCE AREA |  |  | =S1 | +PC1.CC1 | -X80201 | A | 8FVX_P1003 | 802 | TS_003 | [6 empty] | KI | KI | 0002
DIGITAL 16 INPUT MODULE | SIEMENS | 6ES7131-6BH01-0BA0 | 14C_00051 | -K65010 |  | I101.2 |  |  | 11 |  |  |  |  | =S1 | +PC1.CC1 |  |  | 8FVX_P1003 | 654
DIGITAL 16 INPUT MODULE | SIEMENS | 6ES7131-6BH01-0BA0 | 14C_00051 | -K65010 |  | I101.3 |  |  | 12 |  |  |  |  | =S1 | +PC1.CC1 |  |  | 8FVX_P1003 | 654
DIGITAL 16 INPUT MODULE | SIEMENS | 6ES7131-6BH01-0BA0 | 14C_00051 | -K65010 |  | I101.4 |  |  | 13 |  |  |  |  | =S1 | +PC1.CC1 |  |  | 8FVX_P1003 | 654
DIGITAL 16 INPUT MODULE | SIEMENS | 6ES7131-6BH01-0BA0 | 14C_00051 | -K65010 |  | I101.5 |  |  | 14 |  |  |  |  | =S1 | +PC1.CC1 |  |  | 8FVX_P1003 | 654
DIGITAL 16 INPUT MODULE | SIEMENS | 6ES7131-6BH01-0BA0 | 14C_00051 | -K65010 |  | I101.6 |  |  | 15 | SAFETY ENCODER FAILURE | PHOTOCELL 1 |  |  | =S1 | +PC1.CC1 | -X81001 |  | 8FVX_P1003 | 810 | [7 empty] | N1/2 | N1/2 | 0001 | 011 | 00 |  | 01
DIGITAL 16 INPUT MODULE | SIEMENS | 6ES7131-6BH01-0BA0 | 14C_00051 | -K65010 |  | I101.7 |  |  | 16 | SAFETY ENCODER FAILURE | PHOTOCELL 2 |  |  | =S1 | +PC1.CC1 | -X81001 |  | 8FVX_P1003 | 810 | [7 empty] | N2/2 | N2/2 | 0001 | 011 | 01 |  | 01
DIGITAL 16 OUTPUT MODULE | SIEMENS | 6ES7132-6BH01-0BA0 | 14C_00058 | -K65030 |  | Q100.0 |  |  | 1 |  | PRIMARY DOOR OPEN RESET REQUEST LAMP |  |  | =S1 | +PC1.CC1 | -X81401 |  | 8FVX_P1003 | 814 | [7 empty] | DL | DL | 0001
DIGITAL 16 OUTPUT MODULE | SIEMENS | 6ES7132-6BH01-0BA0 | 14C_00058 | -K65030 |  | Q100.1 |  |  | 2 |  | SECONDARY DOOR OPEN RESET REQUEST LAMP |  |  | =S1 | +PC1.CC1 | -X81402 |  | 8FVX_P1003 | 814 | [7 empty] | DL | DL | 0002
DIGITAL 16 OUTPUT MODULE | SIEMENS | 6ES7132-6BH01-0BA0 | 14C_00058 | -K65030 |  | Q100.2 |  |  | 3 |  |  |  |  | =S1 | +PC1.CC1 |  |  | 8FVX_P1003 | 655
DIGITAL 16 OUTPUT MODULE | SIEMENS | 6ES7132-6BH01-0BA0 | 14C_00058 | -K65030 |  | Q100.3 |  |  | 4 |  |  |  |  | =S1 | +PC1.CC1 |  |  | 8FVX_P1003 | 655
DIGITAL 16 OUTPUT MODULE | SIEMENS | 6ES7132-6BH01-0BA0 | 14C_00058 | -K65030 |  | Q100.4 |  |  | 5 |  |  |  |  | =S1 | +PC1.CC1 |  |  | 8FVX_P1003 | 655
DIGITAL 16 OUTPUT MODULE | SIEMENS | 6ES7132-6BH01-0BA0 | 14C_00058 | -K65030 |  | Q100.5 |  |  | 6 |  |  |  |  | =S1 | +PC1.CC1 |  |  | 8FVX_P1003 | 655
DIGITAL 16 OUTPUT MODULE | SIEMENS | 6ES7132-6BH01-0BA0 | 14C_00058 | -K65030 |  | Q100.6 |  |  | 7 |  |  |  |  | =S1 | +PC1.CC1 |  |  | 8FVX_P1003 | 655
DIGITAL 16 OUTPUT MODULE | SIEMENS | 6ES7132-6BH01-0BA0 | 14C_00058 | -K65030 |  | Q100.7 |  |  | 8 |  |  |  |  | =S1 | +PC1.CC1 |  |  | 8FVX_P1003 | 655
DIGITAL 16 OUTPUT MODULE | SIEMENS | 6ES7132-6BH01-0BA0 | 14C_00058 | -K65030 |  | Q101.0 |  |  | 9 |  |  |  |  | =S1 | +PC1.CC1 |  |  | 8FVX_P1003 | 656
DIGITAL 16 OUTPUT MODULE | SIEMENS | 6ES7132-6BH01-0BA0 | 14C_00058 | -K65030 |  | Q101.1 |  |  | 10 |  |  |  |  | =S1 | +PC1.CC1 |  |  | 8FVX_P1003 | 656
DIGITAL 16 OUTPUT MODULE | SIEMENS | 6ES7132-6BH01-0BA0 | 14C_00058 | -K65030 |  | Q101.2 |  |  | 11 |  |  |  |  | =S1 | +PC1.CC1 |  |  | 8FVX_P1003 | 656
DIGITAL 16 OUTPUT MODULE | SIEMENS | 6ES7132-6BH01-0BA0 | 14C_00058 | -K65030 |  | Q101.3 |  |  | 12 |  |  |  |  | =S1 | +PC1.CC1 |  |  | 8FVX_P1003 | 656
DIGITAL 16 OUTPUT MODULE | SIEMENS | 6ES7132-6BH01-0BA0 | 14C_00058 | -K65030 |  | Q101.4 |  |  | 13 |  |  |  |  | =S1 | +PC1.CC1 |  |  | 8FVX_P1003 | 656
DIGITAL 16 OUTPUT MODULE | SIEMENS | 6ES7132-6BH01-0BA0 | 14C_00058 | -K65030 |  | Q101.5 |  |  | 14 |  |  |  |  | =S1 | +PC1.CC1 |  |  | 8FVX_P1003 | 656
DIGITAL 16 OUTPUT MODULE | SIEMENS | 6ES7132-6BH01-0BA0 | 14C_00058 | -K65030 |  | Q101.6 |  |  | 15 |  |  |  |  | =S1 | +PC1.CC1 |  |  | 8FVX_P1003 | 656
DIGITAL 16 OUTPUT MODULE | SIEMENS | 6ES7132-6BH01-0BA0 | 14C_00058 | -K65030 |  | Q101.7 |  |  | 16 |  |  |  |  | =S1 | +PC1.CC1 |  |  | 8FVX_P1003 | 656
DIGITAL 8 SAFETY INPUT MODULE | SIEMENS | 6ES7136-6BA00-0CA0 | 14C_00052 | -K65054 |  | I110.0 | 1 |  | 1/9 | EMERGENCY PUSH BUTTON PRESSED | MAINTENANCE CONSOLE CH1 |  |  | =S1 | +PC1.CC1 | -X80101 | A | 8FVX_P1003 | 801 | TS_002 | [6 empty] | E1/2 | E1/2 | 0002 | 014 | 01
DIGITAL 8 SAFETY INPUT MODULE | SIEMENS | 6ES7136-6BA00-0CA0 | 14C_00052 | -K65054 |  | I110.1 |  |  | 2/10 | EMERGENCY PUSH BUTTON PRESSED | CH1 +ES0001 |  |  | =S1 | +ES0027 | -S1 | A | 8FVX_W0001 | +SM72&EFS/2 | TS_002 | [6 empty] | E1/2 | E1/2
DIGITAL 8 SAFETY INPUT MODULE | SIEMENS | 6ES7136-6BA00-0CA0 | 14C_00052 | -K65054 |  | I110.2 |  |  | 3/11 |  |  |  |  | =S1 | +PC1.CC1 |  |  | 8FVX_P1003 | 661
DIGITAL 8 SAFETY INPUT MODULE | SIEMENS | 6ES7136-6BA00-0CA0 | 14C_00052 | -K65054 |  | I110.3 |  |  | 4/12 |  |  |  |  | =S1 | +PC1.CC1 |  |  | 8FVX_P1003 | 661
DIGITAL 8 SAFETY INPUT MODULE | SIEMENS | 6ES7136-6BA00-0CA0 | 14C_00052 | -K65054 |  | I110.4 | 1 |  | 5/13 | EMERGENCY PUSH BUTTON PRESSED | MAINTENANCE CONSOLE CH2 |  |  | =S1 | +PC1.CC1 | -X80101 | A | 8FVX_P1003 | 813 | TS_002 | [6 empty] | E2/2 | E2/2 | 0002
DIGITAL 8 SAFETY INPUT MODULE | SIEMENS | 6ES7136-6BA00-0CA0 | 14C_00052 | -K65054 |  | I110.5 |  |  | 6/14 | EMERGENCY PUSH BUTTON PRESSED | CH2 +ES0001 |  |  | =S1 | +ES0027 | -S1 | A | 8FVX_W0001 | +SM72&EFS/2 | TS_002 | [6 empty] | E2/2 | E2/2
DIGITAL 8 SAFETY INPUT MODULE | SIEMENS | 6ES7136-6BA00-0CA0 | 14C_00052 | -K65054 |  | I110.6 |  |  | 7/15 |  |  |  |  | =S1 | +PC1.CC1 |  |  | 8FVX_P1003 | 661
DIGITAL 8 SAFETY INPUT MODULE | SIEMENS | 6ES7136-6BA00-0CA0 | 14C_00052 | -K65054 |  | I110.7 |  |  | 8/16 |  |  |  |  | =S1 | +PC1.CC1 |  |  | 8FVX_P1003 | 661
DIGITAL 8 SAFETY INPUT MODULE | SIEMENS | 6ES7136-6BA00-0CA0 | 14C_00052 | -K65055 |  | I120.0 |  |  | 1/9 | SAFETY DOOR OPEN | CH1 |  |  | =S1 | +SG1 | -B1 |  | 8FVX_P1003 | 815 | [7 empty] | DI1/2 | DI1/2 | 0001 | 010 | 01 |  | 01
DIGITAL 8 SAFETY INPUT MODULE | SIEMENS | 6ES7136-6BA00-0CA0 | 14C_00052 | -K65055 |  | I120.1 |  |  | 2/10 | SAFETY DOOR OPEN |  |  |  | =S1 | +SG1 | -B1 |  | 8FVX_P1003 | 815 | [7 empty] | DD | DD | 0001 | 010 | 02
DIGITAL 8 SAFETY INPUT MODULE | SIEMENS | 6ES7136-6BA00-0CA0 | 14C_00052 | -K65055 |  | I120.2 |  |  | 3/11 | SAFETY DOOR OPEN | CH1 |  |  | =S1 | +SG2 | -B1 |  | 8FVX_P1003 | 815 | [7 empty] | DI1/2 | DI1/2 | 0002 | 010 | 03 |  | 01
DIGITAL 8 SAFETY INPUT MODULE | SIEMENS | 6ES7136-6BA00-0CA0 | 14C_00052 | -K65055 |  | I120.3 |  |  | 4/12 | SAFETY DOOR OPEN |  |  |  | =S1 | +SG2 | -B1 |  | 8FVX_P1003 | 815 | [7 empty] | DD | DD | 0002 | 010 | 04
DIGITAL 8 SAFETY INPUT MODULE | SIEMENS | 6ES7136-6BA00-0CA0 | 14C_00052 | -K65055 |  | I120.4 |  |  | 5/13 | SAFETY DOOR OPEN | CH2 |  |  | =S1 | +SG1 | -B1 |  | 8FVX_P1003 | 815 | [7 empty] | DI2/2 | DI2/2 | 0001
DIGITAL 8 SAFETY INPUT MODULE | SIEMENS | 6ES7136-6BA00-0CA0 | 14C_00052 | -K65055 |  | I120.5 |  |  | 6/14 |  | PRIMARY DOOR OPEN RESET |  |  | =S1 | +PC1.CC1 | -X81401 |  | 8FVX_P1003 | 814 | [7 empty] | DR | DR | 0001
DIGITAL 8 SAFETY INPUT MODULE | SIEMENS | 6ES7136-6BA00-0CA0 | 14C_00052 | -K65055 |  | I120.6 |  |  | 7/15 | SAFETY DOOR OPEN | CH2 |  |  | =S1 | +SG2 | -B1 |  | 8FVX_P1003 | 815 | [7 empty] | DI2/2 | DI2/2 | 0002
DIGITAL 8 SAFETY INPUT MODULE | SIEMENS | 6ES7136-6BA00-0CA0 | 14C_00052 | -K65055 |  | I120.7 |  |  | 8/16 |  | SECONDARY DOOR OPEN RESET |  |  | =S1 | +PC1.CC1 | -X81402 |  | 8FVX_P1003 | 814 | [7 empty] | DR | DR | 0002
DIGITAL 4 SAFETY OUTPUT MODULE | SIEMENS | 6ES7136-6DB00-0CA0 | 14C_00053 | -K65060 |  | Q130.0 |  |  | 1/9 | SAFETY RELAY - ENABLE DRIVE UNIT | DRIVE UNIT 1-2-3-10 |  |  | =S1 | +PC1.CC1 | -Q66401..2 |  | 8FVX_P1003 | 664 | [7 empty] | KQ | KQ | 0001 | 004 | 00 | PotentialGroup=1
DIGITAL 4 SAFETY OUTPUT MODULE | SIEMENS | 6ES7136-6DB00-0CA0 | 14C_00053 | -K65060 |  | Q130.1 |  |  | 2/10 | SAFETY RELAY | 70V CUT-OFF MAINTENANCE AREA |  |  | =S1 | +PC1.CC1 | -X80201 |  | 8FVX_P1003 | 802 | [7 empty] | KQ | KQ | 0002 | 004 | 01
DIGITAL 4 SAFETY OUTPUT MODULE | SIEMENS | 6ES7136-6DB00-0CA0 | 14C_00053 | -K65060 |  | Q130.2 |  |  | 3/11 | SAFETY DOOR OPEN | SAFETY RELAY |  |  | =S1 | +PC1.CC1 | -Q66403 |  | 8FVX_P1003 | 664 | [7 empty] | DQ | DQ | 0001
DIGITAL 4 SAFETY OUTPUT MODULE | SIEMENS | 6ES7136-6DB00-0CA0 | 14C_00053 | -K65060 |  | Q130.3 |  |  | 4/12 | SAFETY DOOR OPEN | SAFETY RELAY |  |  | =S1 | +PC1.CC1 | -Q66404 |  | 8FVX_P1003 | 664 | [7 empty] | DQ | DQ | 0002
DIGITAL 4 SAFETY OUTPUT MODULE | SIEMENS | 6ES7136-6DB00-0CA0 | 14C_00053 | -K65060 |  | Q140.0 |  |  | 1/9 | SAFETY RELAY | 1Q 4I |  |  | =S1 | +PC1.CC1 | -Q80001 |  | 8FVX_P1003 | 664 | [7 empty] | KQ | KQ | 0003 | 004 | 02
DIGITAL 4 SAFETY OUTPUT MODULE | SIEMENS | 6ES7136-6DB00-0CA0 | 14C_00053 | -K65060 |  | Q140.1 |  |  | 2/10 |  |  |  |  | =S1 | +PC1.CC1 |  |  | 8FVX_P1003 | 802
DIGITAL 4 SAFETY OUTPUT MODULE | SIEMENS | 6ES7136-6DB00-0CA0 | 14C_00053 | -K65060 |  | Q140.2 |  |  | 3/11 |  |  |  |  | =S1 | +PC1.CC1 |  |  | 8FVX_P1003 | 664
DIGITAL 4 SAFETY OUTPUT MODULE | SIEMENS | 6ES7136-6DB00-0CA0 | 14C_00053 | -K65060 |  | Q140.3 |  |  | 4/12 |  |  |  |  | =S1 | +PC1.CC1 |  |  | 8FVX_P1003 | 664
DISTRIBUTED CONTROLLER 0980 SSL 3030-121-007D-101 | LUMBERG | LU935023006 | 13C_00272 | -XNS1 | 31 |  |  | X01 |  | FIELD BUS FAILURE - INPUT / OUTPUT MODULE |  |  |  | =S1 | +SM72 | -XNS1 | PA | 8FVX_W0001 | +SM72&EFS/1 | TS_006 | 192.168.50.31 | n0031-sm72-xns1 |  |  |  |  | PA | PA | 0004 | 009 | 62
DIGITAL 16/8 SAFETY INPUT MODULE | LUMBERG | LU935023006 | 13C_00272 | -XNS1 |  | I920.0 | 1 | X1 | 4/1 |  |  |  |  | =S1 |  |  |  | 8FVX_W0001 | +SM72&EFS/2
DIGITAL 16/8 SAFETY INPUT MODULE | LUMBERG | LU935023006 | 13C_00272 | -XNS1 |  | I920.4 | 1 | X1 | 2/5 |  |  |  |  | =S1 |  |  |  | 8FVX_W0001 | +SM72&EFS/2
DIGITAL 16/8 SAFETY INPUT MODULE | LUMBERG | LU935023006 | 13C_00272 | -XNS1 |  | I920.1 | 1 | X2 | 4/1 |  |  |  |  | =S1 |  |  |  | 8FVX_W0001 | +SM72&EFS/2
DIGITAL 16/8 SAFETY INPUT MODULE | LUMBERG | LU935023006 | 13C_00272 | -XNS1 |  | I920.5 | 1 | X2 | 2/5 |  |  |  |  | =S1 |  |  |  | 8FVX_W0001 | +SM72&EFS/2
DIGITAL 16/8 SAFETY INPUT MODULE | LUMBERG | LU935023006 | 13C_00272 | -XNS1 |  | I920.2 | 1 | X3 | 4/1 |  |  |  |  | =S1 |  |  |  | 8FVX_W0001 | +SM72&EFS/2
DIGITAL 16/8 SAFETY INPUT MODULE | LUMBERG | LU935023006 | 13C_00272 | -XNS1 |  | I920.6 | 1 | X3 | 2/5 |  |  |  |  | =S1 |  |  |  | 8FVX_W0001 | +SM72&EFS/2
DIGITAL 16/8 SAFETY INPUT MODULE | LUMBERG | LU935023006 | 13C_00272 | -XNS1 |  | I920.3 | 1 | X4 | 4/1 |  |  |  |  | =S1 |  |  |  | 8FVX_W0001 | +SM72&EFS/2
DIGITAL 16/8 SAFETY INPUT MODULE | LUMBERG | LU935023006 | 13C_00272 | -XNS1 |  | I920.7 | 1 | X4 | 2/5 |  |  |  |  | =S1 |  |  |  | 8FVX_W0001 | +SM72&EFS/2
DIGITAL 16/8 SAFETY INPUT MODULE | LUMBERG | LU935023006 | 13C_00272 | -XNS1 |  | I921.0 | 1 | X5 | 4/1 |  |  |  |  | =S1 |  |  |  | 8FVX_W0001 | +SM72&EFS/2
DIGITAL 16/8 SAFETY INPUT MODULE | LUMBERG | LU935023006 | 13C_00272 | -XNS1 |  | I921.4 | 1 | X5 | 2/5 |  |  |  |  | =S1 |  |  |  | 8FVX_W0001 | +SM72&EFS/2
DIGITAL 16/8 SAFETY INPUT MODULE | LUMBERG | LU935023006 | 13C_00272 | -XNS1 |  | I921.1 | 1 | X6 | 4/1 |  |  |  |  | =S1 |  |  |  | 8FVX_W0001 | +SM72&EFS/2
DIGITAL 16/8 SAFETY INPUT MODULE | LUMBERG | LU935023006 | 13C_00272 | -XNS1 |  | I921.5 | 1 | X6 | 2/5 |  |  |  |  | =S1 |  |  |  | 8FVX_W0001 | +SM72&EFS/2
DIGITAL 16/8 SAFETY INPUT MODULE | LUMBERG | LU935023006 | 13C_00272 | -XNS1 |  | I921.2 | 1 | X7 | 4/1 |  |  |  |  | =S1 |  |  |  | 8FVX_W0001 | +SM72&EFS/2
DIGITAL 16/8 SAFETY INPUT MODULE | LUMBERG | LU935023006 | 13C_00272 | -XNS1 |  | I921.6 | 1 | X7 | 2/5 |  |  |  |  | =S1 |  |  |  | 8FVX_W0001 | +SM72&EFS/2
DIGITAL 16/8 SAFETY INPUT MODULE | LUMBERG | LU935023006 | 13C_00272 | -XNS1 |  | I921.3 | 1 | X8 | 4/1 |  |  |  |  | =S1 |  |  |  | 8FVX_W0001 | +SM72&EFS/2
DIGITAL 16/8 SAFETY INPUT MODULE | LUMBERG | LU935023006 | 13C_00272 | -XNS1 |  | I921.7 | 1 | X8 | 2/5 |  |  |  |  | =S1 |  |  |  | 8FVX_W0001 | +SM72&EFS/2

## NET SAFETY 51
Description Module | Manufacturer | Part No. | Cod. Fives | Slot | ID | Bit | Normal condition | Connector | Pin No. | Description language 1 (1° part) (permanent part) | Description language 1 (2° part) (variable part) | Description language 2 (1° part) (permanent part) | Description language 2 (2° part) (variable part) | Functional unit | Location | Device | Type | Drawing name | Sheet | T.S. ref. | Profinet IP | Profinet name | Mnemonic | Alarm filter | Tag filter | Skip Reason | Script Type | Suggested Type | Index | Diag Cabinet | Diag Bit | Hardware Parameters | Interface Mapping
[5 empty] | 51 |  |  |  |  | Profinet Network | [7 empty] | 8FVX_Q0002 |  |  | 192.168.
CM 1542-1 Profinet communications module for S7-1500 (Master) | SIEMENS | 6GK7542-1AX00-0XE0 |  | -K65501 | 1 |  |  | X1-P1 R |  | PROFINET CARD |  | CARD PROFINET |  | =S2 | +MC2.CC1 | -K65501 |  | 8FVX_Q0002 | 656 | TS_006 | 192.168.51.1 | n0001-mc2-cc1-k65501 |  |  |  |  | PlcCardCm
CM 1542-1 Profinet communications module for S7-1500 (Backup) | SIEMENS | 6GK7542-1AX00-0XE0 |  | -K65502 | 1 |  |  | X1-P1 R |  | PROFINET CARD |  | CARD PROFINET |  | =S2 | +MC2.CC1 | -K65502 |  | 8FVX_Q0002 | 657 | TS_006 | 192.168.51.1 | n0001-mc2-cc1-k65502 | -
MANAGEABLE IE SWITCH SCALANCE XC208, | SIEMENS | 6GK5208-0BA00-2AC2 | 15C_00061 | -K66001 | 10 |  |  |  |  | PROFINET SWITCH |  | SWITCH PROFINET |  | =S2 | +MC2.CC1 | -K66001 | PW | 8FVX_Q0002 | 660 | TS_006 | 192.168.51.10 | n0010-mc2-cc1-k66001 |  |  |  |  | PW | PW | 0002 | 009 | 61
DISTRIBUTED CONTROLLER ET200SP IM155-6PN ST | SIEMENS | 6ES7155-6AU01-0BN0 | 14C_00048 | -K65001 | 5 |  |  | X1-P1 R |  | FIELD BUS FAILURE - INPUT / OUTPUT MODULE |  |  |  | =S2 | +MS2.CC1 | -K65001 | PA | 8FVX_Q0001 | 651 | TS_006 | 192.168.51.5 | n0005-ms2-cc1-k65001 |  |  |  |  | PA | PA | 0005 | 005 | 62
DIGITAL 16 INPUT MODULE | SIEMENS | 6ES7131-6BH01-0BA0 | 14C_00051 | -K65010 |  | I1000.0 |  |  | 1 |  |  |  |  | =S2 | +MS2.CC1 |  |  | 8FVX_Q0001 | 653 | [12 empty] | PotentialGroup=1
DIGITAL 16 INPUT MODULE | SIEMENS | 6ES7131-6BH01-0BA0 | 14C_00051 | -K65010 |  | I1000.1 |  |  | 2 |  |  |  |  | =S2 | +MS2.CC1 |  |  | 8FVX_Q0001 | 653
DIGITAL 16 INPUT MODULE | SIEMENS | 6ES7131-6BH01-0BA0 | 14C_00051 | -K65010 |  | I1000.2 |  |  | 3 |  |  |  |  | =S2 | +MS2.CC1 |  |  | 8FVX_Q0001 | 653
DIGITAL 16 INPUT MODULE | SIEMENS | 6ES7131-6BH01-0BA0 | 14C_00051 | -K65010 |  | I1000.3 |  |  | 4 |  |  |  |  | =S2 | +MS2.CC1 |  |  | 8FVX_Q0001 | 653
DIGITAL 16 INPUT MODULE | SIEMENS | 6ES7131-6BH01-0BA0 | 14C_00051 | -K65010 |  | I1000.4 |  |  | 5 |  |  |  |  | =S2 | +MS2.CC1 |  |  | 8FVX_Q0001 | 653
DIGITAL 16 INPUT MODULE | SIEMENS | 6ES7131-6BH01-0BA0 | 14C_00051 | -K65010 |  | I1000.5 |  |  | 6 |  |  |  |  | =S2 | +MS2.CC1 |  |  | 8FVX_Q0001 | 653
DIGITAL 16 INPUT MODULE | SIEMENS | 6ES7131-6BH01-0BA0 | 14C_00051 | -K65010 |  | I1000.6 |  |  | 7 |  |  |  |  | =S2 | +MS2.CC1 |  |  | 8FVX_Q0001 | 653
DIGITAL 16 INPUT MODULE | SIEMENS | 6ES7131-6BH01-0BA0 | 14C_00051 | -K65010 |  | I1000.7 |  |  | 8 |  |  |  |  | =S2 | +MS2.CC1 |  |  | 8FVX_Q0001 | 653
DIGITAL 16 INPUT MODULE | SIEMENS | 6ES7131-6BH01-0BA0 | 14C_00051 | -K65010 |  | I1001.0 | 1 |  | 9 | CIRCUIT BREAKER TRIPPED | 400V INDUCTION LINE GROUP IN1.CC1 |  |  | =S2 | +MS2.CC1 | -F09001 | A | 8FVX_Q0001 | 653A | TS_011 | [6 empty] | A | A | 0013 | 005 | 00
DIGITAL 16 INPUT MODULE | SIEMENS | 6ES7131-6BH01-0BA0 | 14C_00051 | -K65010 |  | I1001.1 | 1 |  | 10 | CIRCUIT BREAKER TRIPPED | 400V INDUCTION LINE GROUP IN2.CC1 |  |  | =S2 | +MS2.CC1 | -F09002 | A | 8FVX_Q0001 | 653A | TS_011 | [6 empty] | A | A | 0014 | 005 | 01
DIGITAL 16 INPUT MODULE | SIEMENS | 6ES7131-6BH01-0BA0 | 14C_00051 | -K65010 |  | I1001.2 | 1 |  | 11 | CIRCUIT BREAKER TRIPPED | 400V UPSTREAM CABINET UL1.CC1 |  |  | =S2 | +MS2.CC1 | -F09003 | A | 8FVX_Q0001 | 653A | TS_011 | [6 empty] | A | A | 0015 | 005 | 02
DIGITAL 16 INPUT MODULE | SIEMENS | 6ES7131-6BH01-0BA0 | 14C_00051 | -K65010 |  | I1001.3 | 1 |  | 12 | CIRCUIT BREAKER TRIPPED | 400V UPSTREAM CABINET UL2.CC1 |  |  | =S2 | +MS2.CC1 | -F09004 | A | 8FVX_Q0001 | 653A | TS_011 | [6 empty] | A | A | 0016 | 005 | 03
DIGITAL 16 INPUT MODULE | SIEMENS | 6ES7131-6BH01-0BA0 | 14C_00051 | -K65010 |  | I1001.4 | 1 |  | 13 | CIRCUIT BREAKER TRIPPED | 400V CHUTE CABINET DL1.CC1 |  |  | =S2 | +MS2.CC1 | -F09005 | A | 8FVX_Q0001 | 653A | TS_011 | [6 empty] | A | A | 0017 | 005 | 04
DIGITAL 16 INPUT MODULE | SIEMENS | 6ES7131-6BH01-0BA0 | 14C_00051 | -K65010 |  | I1001.5 | 1 |  | 14 | CIRCUIT BREAKER TRIPPED | 400V CHUTE CABINET DL2.CC1 |  |  | =S2 | +MS2.CC1 | -F09101 | A | 8FVX_Q0001 | 653A | TS_011 | [6 empty] | A | A | 0018 | 005 | 05
DIGITAL 16 INPUT MODULE | SIEMENS | 6ES7131-6BH01-0BA0 | 14C_00051 | -K65010 |  | I1001.6 | 1 |  | 15 | CIRCUIT BREAKER TRIPPED | 400V CHUTE CABINET DL2.CC1 |  |  | =S2 | +MS2.CC1 | -F09102 | A | 8FVX_Q0001 | 653A | TS_011 | [6 empty] | A | A | 0019 | 005 | 06
DIGITAL 16 INPUT MODULE | SIEMENS | 6ES7131-6BH01-0BA0 | 14C_00051 | -K65010 |  | I1001.7 |  |  | 16 |  |  |  |  | =S2 | +MS2.CC1 |  |  | 8FVX_Q0001 | 653A
DIGITAL 16 INPUT MODULE | SIEMENS | 6ES7131-6BH01-0BA0 | 14C_00051 | -K65012 |  | I1004.0 | 1 |  | 1 | CIRCUIT BREAKER TRIPPED | POWER INFEED 400V SAFETY IN1.CC1 |  |  | =S2 | +IN3.CC1 | -F30001 | W | 8EED_S2001_06 | 800 | TS_011 | [6 empty] | W | W | 0006 | 006 | 00
DIGITAL 16 INPUT MODULE | SIEMENS | 6ES7131-6BH01-0BA0 | 14C_00051 | -K65012 |  | I1004.1 | 1 |  | 2 | POWER SUPPLY UNIT FAILURE | IN1.CC1 |  |  | =S2 | +IN3.CC1 | -T30001 | W | 8EED_S2001_06 | 800 | TS_012 | [6 empty] | W | W | 0007 | 006 | 01
DIGITAL 16 INPUT MODULE | SIEMENS | 6ES7131-6BH01-0BA0 | 14C_00051 | -K65012 |  | I1004.2 | 1 |  | 3 | CIRCUIT BREAKER TRIPPED | POWER SUPPLY 24V SAFETY AND I/O IN1.CC1 |  |  | =S2 | +IN3.CC1 | -F30102 | W | 8EED_S2001_06 | 800 | TS_011 | [6 empty] | W | W | 0008 | 006 | 02
DIGITAL 16 INPUT MODULE | SIEMENS | 6ES7131-6BH01-0BA0 | 14C_00051 | -K65012 |  | I1004.3 | 1 |  | 4 | CIRCUIT BREAKER TRIPPED | POWER SUPPLY 24V SWITCH IN1.CC1 |  |  | =S2 | +IN3.CC1 | -F30101 | W | 8EED_S2001_06 | 800 | TS_011 | [6 empty] | W | W | 0009 | 006 | 03
DIGITAL 16 INPUT MODULE | SIEMENS | 6ES7131-6BH01-0BA0 | 14C_00051 | -K65012 |  | I1004.4 |  |  | 5 | PROFINET SWITCH FAULT |  |  |  | =S2 | +IN3.CC1 | -K60001 | W | 8EED_S2001_06 | 600 | TS_006 | [6 empty] | W | W | 0010 | 006 | 04
DIGITAL 16 INPUT MODULE | SIEMENS | 6ES7131-6BH01-0BA0 | 14C_00051 | -K65012 |  | I1004.5 |  |  | 6 |  |  |  |  | =S2 | +MS2.CC1 |  |  | 8FVX_Q0001 | 655
DIGITAL 16 INPUT MODULE | SIEMENS | 6ES7131-6BH01-0BA0 | 14C_00051 | -K65012 |  | I1004.6 |  |  | 7 |  |  |  |  | =S2 | +MS2.CC1 |  |  | 8FVX_Q0001 | 655
DIGITAL 16 INPUT MODULE | SIEMENS | 6ES7131-6BH01-0BA0 | 14C_00051 | -K65012 |  | I1004.7 |  |  | 8 |  |  |  |  | =S2 | +MS2.CC1 |  |  | 8FVX_Q0001 | 655
DIGITAL 16 INPUT MODULE | SIEMENS | 6ES7131-6BH01-0BA0 | 14C_00051 | -K65012 |  | I1005.0 | 1 |  | 9 | CIRCUIT BREAKER TRIPPED | POWER INFEED 400V SAFETY IN2.CC1 |  |  | =S2 | +IN4.CC1 | -F30001 | A | 8EED_S2001_06 | 800 | TS_011 | [6 empty] | A | A | 0020 | 007 | 00
DIGITAL 16 INPUT MODULE | SIEMENS | 6ES7131-6BH01-0BA0 | 14C_00051 | -K65012 |  | I1005.1 | 1 |  | 10 | POWER SUPPLY UNIT FAILURE | IN2.CC1 |  |  | =S2 | +IN4.CC1 | -T30001 | A | 8EED_S2001_06 | 800 | TS_012 | [6 empty] | A | A | 0021 | 007 | 01
DIGITAL 16 INPUT MODULE | SIEMENS | 6ES7131-6BH01-0BA0 | 14C_00051 | -K65012 |  | I1005.2 | 1 |  | 11 | CIRCUIT BREAKER TRIPPED | POWER SUPPLY 24V SAFETY AND I/O IN2.CC1 |  |  | =S2 | +IN4.CC1 | -F30102 | A | 8EED_S2001_06 | 800 | TS_011 | [6 empty] | A | A | 0022 | 007 | 02
DIGITAL 16 INPUT MODULE | SIEMENS | 6ES7131-6BH01-0BA0 | 14C_00051 | -K65012 |  | I1005.3 | 1 |  | 12 | CIRCUIT BREAKER TRIPPED | POWER SUPPLY 24V SWITCH IN2.CC1 |  |  | =S2 | +IN4.CC1 | -F30101 | A | 8EED_S2001_06 | 800 | TS_011 | [6 empty] | A | A | 0023 | 007 | 03
DIGITAL 16 INPUT MODULE | SIEMENS | 6ES7131-6BH01-0BA0 | 14C_00051 | -K65012 |  | I1005.4 |  |  | 13 | PROFINET SWITCH FAULT |  |  |  | =S2 | +IN4.CC1 | -K60001 | A | 8EED_S2001_06 | 600 | TS_006 | [6 empty] | A | A | 0024 | 007 | 04
DIGITAL 16 INPUT MODULE | SIEMENS | 6ES7131-6BH01-0BA0 | 14C_00051 | -K65012 |  | I1005.5 |  |  | 14 |  |  |  |  | =S2 | +MS2.CC1 |  |  | 8FVX_Q0001 | 655A
DIGITAL 16 INPUT MODULE | SIEMENS | 6ES7131-6BH01-0BA0 | 14C_00051 | -K65012 |  | I1005.6 |  |  | 15 |  |  |  |  | =S2 | +MS2.CC1 |  |  | 8FVX_Q0001 | 655A
DIGITAL 16 INPUT MODULE | SIEMENS | 6ES7131-6BH01-0BA0 | 14C_00051 | -K65012 |  | I1005.7 |  |  | 16 |  |  |  |  | =S2 | +MS2.CC1 |  |  | 8FVX_Q0001 | 655A
DIGITAL 16 OUTPUT MODULE | SIEMENS | 6ES7132-6BH01-0BA0 | 14C_00058 | -K65030 |  | Q1000.0 |  |  | 1 |  | EMERGENCY AREA 4 |  |  | =S2 | +MS2.CC1 | -Q66501 |  | 8FVX_Q0001 | 665 | [7 empty] | Z4 | Z4 | 0001 | 015 | 04 | PotentialGroup=1
DIGITAL 16 OUTPUT MODULE | SIEMENS | 6ES7132-6BH01-0BA0 | 14C_00058 | -K65030 |  | Q1000.1 |  |  | 2 |  |  |  |  | =S2 | +MS2.CC1 |  |  | 8FVX_Q0001 | 665
DIGITAL 16 OUTPUT MODULE | SIEMENS | 6ES7132-6BH01-0BA0 | 14C_00058 | -K65030 |  | Q1000.2 |  |  | 3 |  |  |  |  | =S2 | +MS2.CC1 |  |  | 8FVX_Q0001 | 665
DIGITAL 16 OUTPUT MODULE | SIEMENS | 6ES7132-6BH01-0BA0 | 14C_00058 | -K65030 |  | Q1000.3 |  |  | 4 |  |  |  |  | =S2 | +MS2.CC1 |  |  | 8FVX_Q0001 | 665
DIGITAL 16 OUTPUT MODULE | SIEMENS | 6ES7132-6BH01-0BA0 | 14C_00058 | -K65030 |  | Q1000.4 |  |  | 5 |  |  |  |  | =S2 | +MS2.CC1 |  |  | 8FVX_Q0001 | 665
DIGITAL 16 OUTPUT MODULE | SIEMENS | 6ES7132-6BH01-0BA0 | 14C_00058 | -K65030 |  | Q1000.5 |  |  | 6 |  |  |  |  | =S2 | +MS2.CC1 |  |  | 8FVX_Q0001 | 665
DIGITAL 16 OUTPUT MODULE | SIEMENS | 6ES7132-6BH01-0BA0 | 14C_00058 | -K65030 |  | Q1000.6 |  |  | 7 |  |  |  |  | =S2 | +MS2.CC1 |  |  | 8FVX_Q0001 | 665
DIGITAL 16 OUTPUT MODULE | SIEMENS | 6ES7132-6BH01-0BA0 | 14C_00058 | -K65030 |  | Q1000.7 |  |  | 8 |  |  |  |  | =S2 | +MS2.CC1 |  |  | 8FVX_Q0001 | 665
DIGITAL 16 OUTPUT MODULE | SIEMENS | 6ES7132-6BH01-0BA0 | 14C_00058 | -K65030 |  | Q1001.0 |  |  | 9 |  |  |  |  | =S2 | +MS2.CC1 |  |  | 8FVX_Q0001 | 665A
DIGITAL 16 OUTPUT MODULE | SIEMENS | 6ES7132-6BH01-0BA0 | 14C_00058 | -K65030 |  | Q1001.1 |  |  | 10 |  |  |  |  | =S2 | +MS2.CC1 |  |  | 8FVX_Q0001 | 665A
DIGITAL 16 OUTPUT MODULE | SIEMENS | 6ES7132-6BH01-0BA0 | 14C_00058 | -K65030 |  | Q1001.2 |  |  | 11 |  |  |  |  | =S2 | +MS2.CC1 |  |  | 8FVX_Q0001 | 665A
DIGITAL 16 OUTPUT MODULE | SIEMENS | 6ES7132-6BH01-0BA0 | 14C_00058 | -K65030 |  | Q1001.3 |  |  | 12 |  |  |  |  | =S2 | +MS2.CC1 |  |  | 8FVX_Q0001 | 665A
DIGITAL 16 OUTPUT MODULE | SIEMENS | 6ES7132-6BH01-0BA0 | 14C_00058 | -K65030 |  | Q1001.4 |  |  | 13 |  |  |  |  | =S2 | +MS2.CC1 |  |  | 8FVX_Q0001 | 665A
DIGITAL 16 OUTPUT MODULE | SIEMENS | 6ES7132-6BH01-0BA0 | 14C_00058 | -K65030 |  | Q1001.5 |  |  | 14 |  |  |  |  | =S2 | +MS2.CC1 |  |  | 8FVX_Q0001 | 665A
DIGITAL 16 OUTPUT MODULE | SIEMENS | 6ES7132-6BH01-0BA0 | 14C_00058 | -K65030 |  | Q1001.6 |  |  | 15 |  |  |  |  | =S2 | +MS2.CC1 |  |  | 8FVX_Q0001 | 665A
DIGITAL 16 OUTPUT MODULE | SIEMENS | 6ES7132-6BH01-0BA0 | 14C_00058 | -K65030 |  | Q1001.7 |  |  | 16 |  |  |  |  | =S2 | +MS2.CC1 |  |  | 8FVX_Q0001 | 665A
DIGITAL 8 SAFETY INPUT MODULE | SIEMENS | 6ES7136-6BA00-0CA0 | 14C_00052 | -K65050 |  | I1020.0 | 1 |  | 1/9 | EMERGENCY PUSH BUTTON PRESSED | CH1 + MS1 |  |  | =S2 | +MS2.CC1 | -S67001 | A | 8FVX_Q0001 | 670 | TS_002 | [6 empty] | E1/2 | E1/2 | 0003 | 014 | 02
DIGITAL 8 SAFETY INPUT MODULE | SIEMENS | 6ES7136-6BA00-0CA0 | 14C_00052 | -K65050 |  | I1020.1 | 1 |  | 2/10 | SWITCH DISCONNECTOR IS OPEN | CH1 |  |  | =S2 | +MS2.CC1 | -Q67001 | A | 8FVX_Q0001 | 670 | TS_008 | [6 empty] | B1/2 | B1/2 | 0002 | 012 | 01
DIGITAL 8 SAFETY INPUT MODULE | SIEMENS | 6ES7136-6BA00-0CA0 | 14C_00052 | -K65050 |  | I1020.2 | 0 |  | 3/11 | EMERGENCY RESET |  |  |  | =S2 | +MS2.CC1 | -S67002 |  | 8FVX_Q0001 | 670 | TS_001 | [6 empty] | R* | R* | 0003
DIGITAL 8 SAFETY INPUT MODULE | SIEMENS | 6ES7136-6BA00-0CA0 | 14C_00052 | -K65050 |  | I1020.3 |  |  | 4/12 | FIRE ALARM | CH1 |  |  | =S2 | +MS2.CC1 | -X40001 |  | 8FVX_Q0001 | 670 | [7 empty] | F1/2 | F1/2 | 0002 | 013 | 01
DIGITAL 8 SAFETY INPUT MODULE | SIEMENS | 6ES7136-6BA00-0CA0 | 14C_00052 | -K65050 |  | I1020.4 | 1 |  | 5/13 | EMERGENCY PUSH BUTTON PRESSED | CH2 + MS1 |  |  | =S2 | +MS2.CC1 | -S67001 | A | 8FVX_Q0001 | 670 | TS_002 | [6 empty] | E2/2 | E2/2 | 0003
DIGITAL 8 SAFETY INPUT MODULE | SIEMENS | 6ES7136-6BA00-0CA0 | 14C_00052 | -K65050 |  | I1020.5 | 1 |  | 6/14 | SWITCH DISCONNECTOR IS OPEN | CH2 |  |  | =S2 | +MS2.CC1 | -Q67001 | A | 8FVX_Q0001 | 670 | TS_008 | [6 empty] | B2/2 | B2/2 | 0002
DIGITAL 8 SAFETY INPUT MODULE | SIEMENS | 6ES7136-6BA00-0CA0 | 14C_00052 | -K65050 |  | I1020.6 |  |  | 7/15 | EMERGENCY RESET | AREA 2 |  |  | =S2 | +MS2.CC1 | -S67008 |  | 8FVX_Q0001 | 670 | TS_001 | [6 empty] | R2 | R2 | 0004
DIGITAL 8 SAFETY INPUT MODULE | SIEMENS | 6ES7136-6BA00-0CA0 | 14C_00052 | -K65050 |  | I1020.7 |  |  | 8/16 | FIRE ALARM | CH2 |  |  | =S2 | +MS2.CC1 | -X40001 |  | 8FVX_Q0001 | 670 | [7 empty] | F2/2 | F2/2 | 0002
DISTRIBUTED CONTROLLER ET200SP IM155-6PN ST | SIEMENS | 6ES7155-6AU01-0BN0 | 14C_00048 | -K65001 | 12 |  |  | X1-P1 R |  | FIELD BUS FAILURE - INPUT / OUTPUT MODULE |  |  |  | =S2 | +PC2.CC1 | -K65001 | PA | 8FVX_P1003 | 650 | TS_006 | 192.168.51.12 | n0012-pc2-cc1-k65001 |  |  |  |  | PA | PA | 0006 | 008 | 62
DIGITAL 16 INPUT MODULE | SIEMENS | 6ES7131-6BH01-0BA0 | 14C_00051 | -K65010 |  | I1100.0 |  |  | 1 | FEEDBACK OF SAFETY RELAY FAULT |  |  |  | =S2 | +PC2.CC1 | -Q80001 | A | 8FVX_P1003 | 653 | TS_003 | [6 empty] | KI1/4 | KI | 0006 |  |  | PotentialGroup=1
DIGITAL 16 INPUT MODULE | SIEMENS | 6ES7131-6BH01-0BA0 | 14C_00051 | -K65010 |  | I1100.1 |  |  | 2 | FEEDBACK OF SAFETY RELAY FAULT |  |  |  | =S2 | +PC2.CC1 | -Q80002 | A | 8FVX_P1003 | 653 | TS_003 | [6 empty] | KI2/4 | KI | 0006
DIGITAL 16 INPUT MODULE | SIEMENS | 6ES7131-6BH01-0BA0 | 14C_00051 | -K65010 |  | I1100.2 |  |  | 3 | FEEDBACK OF SAFETY RELAY FAULT |  |  |  | =S2 | +PC2.CC1 | -Q80003 | A | 8FVX_P1003 | 653 | TS_003 | [6 empty] | KI3/4 | KI | 0006
DIGITAL 16 INPUT MODULE | SIEMENS | 6ES7131-6BH01-0BA0 | 14C_00051 | -K65010 |  | I1100.3 |  |  | 4 | FEEDBACK OF SAFETY RELAY FAULT |  |  |  | =S2 | +PC2.CC1 | -Q80004 | A | 8FVX_P1003 | 653 | TS_003 | [6 empty] | KI4/4 | KI | 0006
DIGITAL 16 INPUT MODULE | SIEMENS | 6ES7131-6BH01-0BA0 | 14C_00051 | -K65010 |  | I1100.4 |  |  | 5 |  |  |  |  | =S2 | +PC2.CC1 |  |  | 8FVX_P1003 | 653
DIGITAL 16 INPUT MODULE | SIEMENS | 6ES7131-6BH01-0BA0 | 14C_00051 | -K65010 |  | I1100.5 |  |  | 6 |  |  |  |  | =S2 | +PC2.CC1 |  |  | 8FVX_P1003 | 653
DIGITAL 16 INPUT MODULE | SIEMENS | 6ES7131-6BH01-0BA0 | 14C_00051 | -K65010 |  | I1100.6 |  |  | 7 |  |  |  |  | =S2 | +PC2.CC1 |  |  | 8FVX_P1003 | 653
DIGITAL 16 INPUT MODULE | SIEMENS | 6ES7131-6BH01-0BA0 | 14C_00051 | -K65010 |  | I1100.7 |  |  | 8 |  |  |  |  | =S2 | +PC2.CC1 |  |  | 8FVX_P1003 | 653
DIGITAL 16 INPUT MODULE | SIEMENS | 6ES7131-6BH01-0BA0 | 14C_00051 | -K65010 |  | I1101.0 | 1 |  | 9 | FEEDBACK OF SAFETY RELAY FAULT | DRIVE UNIT 1-2-3-10 |  |  | =S2 | +PC2.CC1 | -Q66401..2 | A | 8FVX_P1003 | 654 | TS_003 | [6 empty] | KI | KI | 0004
DIGITAL 16 INPUT MODULE | SIEMENS | 6ES7131-6BH01-0BA0 | 14C_00051 | -K65010 |  | I1101.1 | 1 |  | 10 | FEEDBACK OF SAFETY RELAY FAULT | 70V CUT-OFF MAINTENANCE AREA |  |  | =S2 | +PC2.CC1 | -X80201 | A | 8FVX_P1003 | 802 | TS_003 | [6 empty] | KI | KI | 0005
DIGITAL 16 INPUT MODULE | SIEMENS | 6ES7131-6BH01-0BA0 | 14C_00051 | -K65010 |  | I1101.2 |  |  | 11 |  |  |  |  | =S2 | +PC2.CC1 |  |  | 8FVX_P1003 | 654
DIGITAL 16 INPUT MODULE | SIEMENS | 6ES7131-6BH01-0BA0 | 14C_00051 | -K65010 |  | I1101.3 |  |  | 12 |  |  |  |  | =S2 | +PC2.CC1 |  |  | 8FVX_P1003 | 654
DIGITAL 16 INPUT MODULE | SIEMENS | 6ES7131-6BH01-0BA0 | 14C_00051 | -K65010 |  | I1101.4 |  |  | 13 |  |  |  |  | =S2 | +PC2.CC1 |  |  | 8FVX_P1003 | 654
DIGITAL 16 INPUT MODULE | SIEMENS | 6ES7131-6BH01-0BA0 | 14C_00051 | -K65010 |  | I1101.5 |  |  | 14 |  |  |  |  | =S2 | +PC2.CC1 |  |  | 8FVX_P1003 | 654
DIGITAL 16 INPUT MODULE | SIEMENS | 6ES7131-6BH01-0BA0 | 14C_00051 | -K65010 |  | I1101.6 |  |  | 15 | SAFETY ENCODER FAILURE | PHOTOCELL 1 |  |  | =S2 | +PC2.CC1 | -X81001 |  | 8FVX_P1003 | 810 | [7 empty] | N1/2 | N1/2 | 0002 | 011 | 02 |  | 02
DIGITAL 16 INPUT MODULE | SIEMENS | 6ES7131-6BH01-0BA0 | 14C_00051 | -K65010 |  | I1101.7 |  |  | 16 | SAFETY ENCODER FAILURE | PHOTOCELL 2 |  |  | =S2 | +PC2.CC1 | -X81001 |  | 8FVX_P1003 | 810 | [7 empty] | N2/2 | N2/2 | 0002 | 011 | 03 |  | 02
DIGITAL 16 OUTPUT MODULE | SIEMENS | 6ES7132-6BH01-0BA0 | 14C_00058 | -K65030 |  | Q1100.0 |  |  | 1 |  | PRIMARY DOOR OPEN RESET REQUEST LAMP |  |  | =S2 | +PC2.CC1 | -X81401 |  | 8FVX_P1003 | 814 | [7 empty] | DL | DL | 0003
DIGITAL 16 OUTPUT MODULE | SIEMENS | 6ES7132-6BH01-0BA0 | 14C_00058 | -K65030 |  | Q1100.1 |  |  | 2 |  | SECONDARY DOOR OPEN RESET REQUEST LAMP |  |  | =S2 | +PC2.CC1 | -X81402 |  | 8FVX_P1003 | 814 | [7 empty] | DL | DL | 0004
DIGITAL 16 OUTPUT MODULE | SIEMENS | 6ES7132-6BH01-0BA0 | 14C_00058 | -K65030 |  | Q1100.2 |  |  | 3 |  |  |  |  | =S2 | +PC2.CC1 |  |  | 8FVX_P1003 | 655
DIGITAL 16 OUTPUT MODULE | SIEMENS | 6ES7132-6BH01-0BA0 | 14C_00058 | -K65030 |  | Q1100.3 |  |  | 4 |  |  |  |  | =S2 | +PC2.CC1 |  |  | 8FVX_P1003 | 655
DIGITAL 16 OUTPUT MODULE | SIEMENS | 6ES7132-6BH01-0BA0 | 14C_00058 | -K65030 |  | Q1100.4 |  |  | 5 |  |  |  |  | =S2 | +PC2.CC1 |  |  | 8FVX_P1003 | 655
DIGITAL 16 OUTPUT MODULE | SIEMENS | 6ES7132-6BH01-0BA0 | 14C_00058 | -K65030 |  | Q1100.5 |  |  | 6 |  |  |  |  | =S2 | +PC2.CC1 |  |  | 8FVX_P1003 | 655
DIGITAL 16 OUTPUT MODULE | SIEMENS | 6ES7132-6BH01-0BA0 | 14C_00058 | -K65030 |  | Q1100.6 |  |  | 7 |  |  |  |  | =S2 | +PC2.CC1 |  |  | 8FVX_P1003 | 655
DIGITAL 16 OUTPUT MODULE | SIEMENS | 6ES7132-6BH01-0BA0 | 14C_00058 | -K65030 |  | Q1100.7 |  |  | 8 |  |  |  |  | =S2 | +PC2.CC1 |  |  | 8FVX_P1003 | 655
DIGITAL 16 OUTPUT MODULE | SIEMENS | 6ES7132-6BH01-0BA0 | 14C_00058 | -K65030 |  | Q1101.0 |  |  | 9 |  |  |  |  | =S2 | +PC2.CC1 |  |  | 8FVX_P1003 | 656
DIGITAL 16 OUTPUT MODULE | SIEMENS | 6ES7132-6BH01-0BA0 | 14C_00058 | -K65030 |  | Q1101.1 |  |  | 10 |  |  |  |  | =S2 | +PC2.CC1 |  |  | 8FVX_P1003 | 656
DIGITAL 16 OUTPUT MODULE | SIEMENS | 6ES7132-6BH01-0BA0 | 14C_00058 | -K65030 |  | Q1101.2 |  |  | 11 |  |  |  |  | =S2 | +PC2.CC1 |  |  | 8FVX_P1003 | 656
DIGITAL 16 OUTPUT MODULE | SIEMENS | 6ES7132-6BH01-0BA0 | 14C_00058 | -K65030 |  | Q1101.3 |  |  | 12 |  |  |  |  | =S2 | +PC2.CC1 |  |  | 8FVX_P1003 | 656
DIGITAL 16 OUTPUT MODULE | SIEMENS | 6ES7132-6BH01-0BA0 | 14C_00058 | -K65030 |  | Q1101.4 |  |  | 13 |  |  |  |  | =S2 | +PC2.CC1 |  |  | 8FVX_P1003 | 656
DIGITAL 16 OUTPUT MODULE | SIEMENS | 6ES7132-6BH01-0BA0 | 14C_00058 | -K65030 |  | Q1101.5 |  |  | 14 |  |  |  |  | =S2 | +PC2.CC1 |  |  | 8FVX_P1003 | 656
DIGITAL 16 OUTPUT MODULE | SIEMENS | 6ES7132-6BH01-0BA0 | 14C_00058 | -K65030 |  | Q1101.6 |  |  | 15 |  |  |  |  | =S2 | +PC2.CC1 |  |  | 8FVX_P1003 | 656
DIGITAL 16 OUTPUT MODULE | SIEMENS | 6ES7132-6BH01-0BA0 | 14C_00058 | -K65030 |  | Q1101.7 |  |  | 16 |  |  |  |  | =S2 | +PC2.CC1 |  |  | 8FVX_P1003 | 656
DIGITAL 8 SAFETY INPUT MODULE | SIEMENS | 6ES7136-6BA00-0CA0 | 14C_00052 | -K65054 |  | I1110.0 | 1 |  | 1/9 | EMERGENCY PUSH BUTTON PRESSED | MAINTENANCE CONSOLE CH1 |  |  | =S2 | +PC2.CC1 | -X80101 | A | 8FVX_P1003 | 801 | TS_002 | [6 empty] | E1/2 | E1/2 | 0004 | 014 | 03
DIGITAL 8 SAFETY INPUT MODULE | SIEMENS | 6ES7136-6BA00-0CA0 | 14C_00052 | -K65054 |  | I1110.1 |  |  | 2/10 | EMERGENCY PUSH BUTTON PRESSED | CH1 +ES0001 |  |  | =S2 | +ES0028 | -S1 | A | 8FVX_W0001 | +SM72&EFS/2 | TS_002 | [6 empty] | E1/2 | E1/2
DIGITAL 8 SAFETY INPUT MODULE | SIEMENS | 6ES7136-6BA00-0CA0 | 14C_00052 | -K65054 |  | I1110.2 |  |  | 3/11 |  |  |  |  | =S2 | +PC2.CC1 |  |  | 8FVX_P1003 | 661
DIGITAL 8 SAFETY INPUT MODULE | SIEMENS | 6ES7136-6BA00-0CA0 | 14C_00052 | -K65054 |  | I1110.3 |  |  | 4/12 |  |  |  |  | =S2 | +PC2.CC1 |  |  | 8FVX_P1003 | 661
DIGITAL 8 SAFETY INPUT MODULE | SIEMENS | 6ES7136-6BA00-0CA0 | 14C_00052 | -K65054 |  | I1110.4 | 1 |  | 5/13 | EMERGENCY PUSH BUTTON PRESSED | MAINTENANCE CONSOLE CH2 |  |  | =S2 | +PC2.CC1 | -X80101 | A | 8FVX_P1003 | 813 | TS_002 | [6 empty] | E2/2 | E2/2 | 0004
DIGITAL 8 SAFETY INPUT MODULE | SIEMENS | 6ES7136-6BA00-0CA0 | 14C_00052 | -K65054 |  | I1110.5 |  |  | 6/14 | EMERGENCY PUSH BUTTON PRESSED | CH2 +ES0001 |  |  | =S2 | +ES0028 | -S1 | A | 8FVX_W0001 | +SM72&EFS/2 | TS_002 | [6 empty] | E2/2 | E2/2
DIGITAL 8 SAFETY INPUT MODULE | SIEMENS | 6ES7136-6BA00-0CA0 | 14C_00052 | -K65054 |  | I1110.6 |  |  | 7/15 |  |  |  |  | =S2 | +PC2.CC1 |  |  | 8FVX_P1003 | 661
DIGITAL 8 SAFETY INPUT MODULE | SIEMENS | 6ES7136-6BA00-0CA0 | 14C_00052 | -K65054 |  | I1110.7 |  |  | 8/16 |  |  |  |  | =S2 | +PC2.CC1 |  |  | 8FVX_P1003 | 661
DIGITAL 8 SAFETY INPUT MODULE | SIEMENS | 6ES7136-6BA00-0CA0 | 14C_00052 | -K65055 |  | I1120.0 |  |  | 1/9 | SAFETY DOOR OPEN | CH1 |  |  | =S2 | +SG3 | -B1 |  | 8FVX_P1003 | 815 | [7 empty] | DI1/2 | DI1/2 | 0003 | 010 | 05 |  | 01
DIGITAL 8 SAFETY INPUT MODULE | SIEMENS | 6ES7136-6BA00-0CA0 | 14C_00052 | -K65055 |  | I1120.1 |  |  | 2/10 | SAFETY DOOR OPEN |  |  |  | =S2 | +SG3 | -B1 |  | 8FVX_P1003 | 815 | [7 empty] | DD | DD | 0003 | 010 | 06
DIGITAL 8 SAFETY INPUT MODULE | SIEMENS | 6ES7136-6BA00-0CA0 | 14C_00052 | -K65055 |  | I1120.2 |  |  | 3/11 | SAFETY DOOR OPEN | CH1 |  |  | =S2 | +SG4 | -B1 |  | 8FVX_P1003 | 815 | [7 empty] | DI1/2 | DI1/2 | 0004 | 010 | 07 |  | 01
DIGITAL 8 SAFETY INPUT MODULE | SIEMENS | 6ES7136-6BA00-0CA0 | 14C_00052 | -K65055 |  | I1120.3 |  |  | 4/12 | SAFETY DOOR OPEN |  |  |  | =S2 | +SG4 | -B1 |  | 8FVX_P1003 | 815 | [7 empty] | DD | DD | 0004 | 010 | 08
DIGITAL 8 SAFETY INPUT MODULE | SIEMENS | 6ES7136-6BA00-0CA0 | 14C_00052 | -K65055 |  | I1120.4 |  |  | 5/13 | SAFETY DOOR OPEN | CH2 |  |  | =S2 | +SG3 | -B1 |  | 8FVX_P1003 | 815 | [7 empty] | DI2/2 | DI2/2 | 0003
DIGITAL 8 SAFETY INPUT MODULE | SIEMENS | 6ES7136-6BA00-0CA0 | 14C_00052 | -K65055 |  | I1120.5 |  |  | 6/14 |  | PRIMARY DOOR OPEN RESET |  |  | =S2 | +PC2.CC1 | -X81401 |  | 8FVX_P1003 | 814 | [7 empty] | DR | DR | 0003
DIGITAL 8 SAFETY INPUT MODULE | SIEMENS | 6ES7136-6BA00-0CA0 | 14C_00052 | -K65055 |  | I1120.6 |  |  | 7/15 | SAFETY DOOR OPEN | CH2 |  |  | =S2 | +SG4 | -B1 |  | 8FVX_P1003 | 815 | [7 empty] | DI2/2 | DI2/2 | 0004
DIGITAL 8 SAFETY INPUT MODULE | SIEMENS | 6ES7136-6BA00-0CA0 | 14C_00052 | -K65055 |  | I1120.7 |  |  | 8/16 |  | SECONDARY DOOR OPEN RESET |  |  | =S2 | +PC2.CC1 | -X81402 |  | 8FVX_P1003 | 814 | [7 empty] | DR | DR | 0004
DIGITAL 4 SAFETY OUTPUT MODULE | SIEMENS | 6ES7136-6DB00-0CA0 | 14C_00053 | -K65060 |  | Q1130.0 |  |  | 1/9 | SAFETY RELAY - ENABLE DRIVE UNIT | DRIVE UNIT 1-2-3-10 |  |  | =S2 | +PC2.CC1 | -Q66401..2 |  | 8FVX_P1003 | 664 | [7 empty] | KQ | KQ | 0004 | 008 | 00 | PotentialGroup=1
DIGITAL 4 SAFETY OUTPUT MODULE | SIEMENS | 6ES7136-6DB00-0CA0 | 14C_00053 | -K65060 |  | Q1130.1 |  |  | 2/10 | SAFETY RELAY | 70V CUT-OFF MAINTENANCE AREA |  |  | =S2 | +PC2.CC1 | -X80201 |  | 8FVX_P1003 | 802 | [7 empty] | KQ | KQ | 0005 | 008 | 01
DIGITAL 4 SAFETY OUTPUT MODULE | SIEMENS | 6ES7136-6DB00-0CA0 | 14C_00053 | -K65060 |  | Q1130.2 |  |  | 3/11 | SAFETY DOOR OPEN | SAFETY RELAY |  |  | =S2 | +PC2.CC1 | -Q66403 |  | 8FVX_P1003 | 664 | [7 empty] | DQ | DQ | 0003
DIGITAL 4 SAFETY OUTPUT MODULE | SIEMENS | 6ES7136-6DB00-0CA0 | 14C_00053 | -K65060 |  | Q1130.3 |  |  | 4/12 | SAFETY DOOR OPEN | SAFETY RELAY |  |  | =S2 | +PC2.CC1 | -Q66404 |  | 8FVX_P1003 | 664 | [7 empty] | DQ | DQ | 0004
DIGITAL 4 SAFETY OUTPUT MODULE | SIEMENS | 6ES7136-6DB00-0CA0 | 14C_00053 | -K65060 |  | Q1140.0 |  |  | 1/9 | SAFETY RELAY | 1Q 4I |  |  | =S2 | +PC2.CC1 | -Q80001 |  | 8FVX_P1003 | 664 | [7 empty] | KQ | KQ | 0006 | 008 | 02
DIGITAL 4 SAFETY OUTPUT MODULE | SIEMENS | 6ES7136-6DB00-0CA0 | 14C_00053 | -K65060 |  | Q1140.1 |  |  | 2/10 |  |  |  |  | =S2 | +PC2.CC1 |  |  | 8FVX_P1003 | 802
DIGITAL 4 SAFETY OUTPUT MODULE | SIEMENS | 6ES7136-6DB00-0CA0 | 14C_00053 | -K65060 |  | Q1140.2 |  |  | 3/11 |  |  |  |  | =S2 | +PC2.CC1 |  |  | 8FVX_P1003 | 664
DIGITAL 4 SAFETY OUTPUT MODULE | SIEMENS | 6ES7136-6DB00-0CA0 | 14C_00053 | -K65060 |  | Q1140.3 |  |  | 4/12 |  |  |  |  | =S2 | +PC2.CC1 |  |  | 8FVX_P1003 | 664
DISTRIBUTED CONTROLLER 0980 SSL 3030-121-007D-101 | LUMBERG | LU935023006 | 13C_00272 | -XNS1 | 31 |  |  | X01 |  | FIELD BUS FAILURE - INPUT / OUTPUT MODULE |  |  |  | =S2 | +SM73 | -XNS1 | PA | 8FVX_W0001 | +SM72&EFS/1 | TS_006 | 192.168.51.31 | n0031-sm73-xns1 |  |  |  |  | PA | PA | 0007 | 009 | 60
DIGITAL 16/8 SAFETY INPUT MODULE | LUMBERG | LU935023006 | 13C_00272 | -XNS1 |  | I1920.0 | 1 | X1 | 4/1 |  |  |  |  | =S2 |  |  |  | 8FVX_W0001 | +SM72&EFS/2
DIGITAL 16/8 SAFETY INPUT MODULE | LUMBERG | LU935023006 | 13C_00272 | -XNS1 |  | I1920.4 | 1 | X1 | 2/5 |  |  |  |  | =S2 |  |  |  | 8FVX_W0001 | +SM72&EFS/2
DIGITAL 16/8 SAFETY INPUT MODULE | LUMBERG | LU935023006 | 13C_00272 | -XNS1 |  | I1920.1 | 1 | X2 | 4/1 |  |  |  |  | =S2 |  |  |  | 8FVX_W0001 | +SM72&EFS/2
DIGITAL 16/8 SAFETY INPUT MODULE | LUMBERG | LU935023006 | 13C_00272 | -XNS1 |  | I1920.5 | 1 | X2 | 2/5 |  |  |  |  | =S2 |  |  |  | 8FVX_W0001 | +SM72&EFS/2
DIGITAL 16/8 SAFETY INPUT MODULE | LUMBERG | LU935023006 | 13C_00272 | -XNS1 |  | I1920.2 | 1 | X3 | 4/1 |  |  |  |  | =S2 |  |  |  | 8FVX_W0001 | +SM72&EFS/2
DIGITAL 16/8 SAFETY INPUT MODULE | LUMBERG | LU935023006 | 13C_00272 | -XNS1 |  | I1920.6 | 1 | X3 | 2/5 |  |  |  |  | =S2 |  |  |  | 8FVX_W0001 | +SM72&EFS/2
DIGITAL 16/8 SAFETY INPUT MODULE | LUMBERG | LU935023006 | 13C_00272 | -XNS1 |  | I1920.3 | 1 | X4 | 4/1 |  |  |  |  | =S2 |  |  |  | 8FVX_W0001 | +SM72&EFS/2
DIGITAL 16/8 SAFETY INPUT MODULE | LUMBERG | LU935023006 | 13C_00272 | -XNS1 |  | I1920.7 | 1 | X4 | 2/5 |  |  |  |  | =S2 |  |  |  | 8FVX_W0001 | +SM72&EFS/2
DIGITAL 16/8 SAFETY INPUT MODULE | LUMBERG | LU935023006 | 13C_00272 | -XNS1 |  | I1921.0 | 1 | X5 | 4/1 |  |  |  |  | =S2 |  |  |  | 8FVX_W0001 | +SM72&EFS/2
DIGITAL 16/8 SAFETY INPUT MODULE | LUMBERG | LU935023006 | 13C_00272 | -XNS1 |  | I1921.4 | 1 | X5 | 2/5 |  |  |  |  | =S2 |  |  |  | 8FVX_W0001 | +SM72&EFS/2
DIGITAL 16/8 SAFETY INPUT MODULE | LUMBERG | LU935023006 | 13C_00272 | -XNS1 |  | I1921.1 | 1 | X6 | 4/1 |  |  |  |  | =S2 |  |  |  | 8FVX_W0001 | +SM72&EFS/2
DIGITAL 16/8 SAFETY INPUT MODULE | LUMBERG | LU935023006 | 13C_00272 | -XNS1 |  | I1921.5 | 1 | X6 | 2/5 |  |  |  |  | =S2 |  |  |  | 8FVX_W0001 | +SM72&EFS/2
DIGITAL 16/8 SAFETY INPUT MODULE | LUMBERG | LU935023006 | 13C_00272 | -XNS1 |  | I1921.2 | 1 | X7 | 4/1 |  |  |  |  | =S2 |  |  |  | 8FVX_W0001 | +SM72&EFS/2
DIGITAL 16/8 SAFETY INPUT MODULE | LUMBERG | LU935023006 | 13C_00272 | -XNS1 |  | I1921.6 | 1 | X7 | 2/5 |  |  |  |  | =S2 |  |  |  | 8FVX_W0001 | +SM72&EFS/2
DIGITAL 16/8 SAFETY INPUT MODULE | LUMBERG | LU935023006 | 13C_00272 | -XNS1 |  | I1921.3 | 1 | X8 | 4/1 |  |  |  |  | =S2 |  |  |  | 8FVX_W0001 | +SM72&EFS/2
DIGITAL 16/8 SAFETY INPUT MODULE | LUMBERG | LU935023006 | 13C_00272 | -XNS1 |  | I1921.7 | 1 | X8 | 2/5 |  |  |  |  | =S2 |  |  |  | 8FVX_W0001 | +SM72&EFS/2

## DiagnosisBlocks
ID_Local | ID_SWP | Functional Unit | Location | FullName | TemplateType | Notes | Count
0 | 0 | =S1 | +MC1.CC1 | =S1+MC1.CC1 | 1 |  | 2
1 | 1 | =S1 | +MS1.CC1 | =S1+MS1.CC1 | 1 |  | 8
2 | 2 | =S1 | +IN1.CC1 | =S1+IN1.CC1 | 1 |  | 5
3 | 3 | =S1 | +IN2.CC1 | =S1+IN2.CC1 | 1 |  | 5
4 | 4 | =S1 | +PC1.CC1 | =S1+PC1.CC1 | 1 |  | 4
5 | 5 | =S2 | +MS2.CC1 | =S2+MS2.CC1 | 1 |  | 8
6 | 6 | =S2 | +IN3.CC1 | =S2+IN3.CC1 | 1 |  | 5
7 | 7 | =S2 | +IN4.CC1 | =S2+IN4.CC1 | 1 |  | 5
8 | 8 | =S2 | +PC2.CC1 | =S2+PC2.CC1 | 1 |  | 4
9 | 9 | =S1 | +FieldIODevices_1 | =S1+FieldIODevices_1 | 2 |  | 3
10 | 10 | =S1 | +SafetyDoors_1 | =S1+SafetyDoors_1 | 2 |  | 8
11 | 11 | =S1 | +SafetyEncoders_1 | =S1+SafetyEncoders_1 | 2 |  | 4
12 | 12 | =S1 | +SafetyBreakers_1 | =S1+SafetyBreakers_1 | 2 |  | 2
13 | 13 | =S1 | +FireAlarm_1 | =S1+FireAlarm_1 | 2 |  | 2
14 | 14 | =S1 | +EmergencyPushButtons_1 | =S1+EmergencyPushButtons_1 | 2 |  | 4
15 | 15 | =S1 | +EmergencyAreas_1 | =S1+EmergencyAreas_1 | 2 |  | 4

## _UnresolvedIndex
Source | Script Type | Device (FLD) | Description | Reason
NET SAFETY 50 - Row 67 - KI | KI | =S1+PC1.CC1-Q80002 | FEEDBACK OF SAFETY RELAY FAULT | Contactor feedback (KI) has no matching output (KQ) by FLD / not contiguous.
NET SAFETY 50 - Row 68 - KI | KI | =S1+PC1.CC1-Q80003 | FEEDBACK OF SAFETY RELAY FAULT | Contactor feedback (KI) has no matching output (KQ) by FLD / not contiguous.
NET SAFETY 50 - Row 69 - KI | KI | =S1+PC1.CC1-Q80004 | FEEDBACK OF SAFETY RELAY FAULT | Contactor feedback (KI) has no matching output (KQ) by FLD / not contiguous.
NET SAFETY 50 - Row 82 - DL | DL | =S1+PC1.CC1-X81401 | PRIMARY DOOR OPEN RESET REQUEST LAMP | Door relay/lamp/unlock - index cannot be auto-linked.
NET SAFETY 50 - Row 83 - DL | DL | =S1+PC1.CC1-X81402 | SECONDARY DOOR OPEN RESET REQUEST LAMP | Door relay/lamp/unlock - index cannot be auto-linked.
NET SAFETY 50 - Row 111 - DR | DR | =S1+PC1.CC1-X81401 | PRIMARY DOOR OPEN RESET | Door relay/lamp/unlock - index cannot be auto-linked.
NET SAFETY 50 - Row 113 - DR | DR | =S1+PC1.CC1-X81402 | SECONDARY DOOR OPEN RESET | Door relay/lamp/unlock - index cannot be auto-linked.
NET SAFETY 50 - Row 116 - DQ | DQ | =S1+PC1.CC1-Q66403 | SAFETY DOOR OPEN SAFETY RELAY | Door relay/lamp/unlock - index cannot be auto-linked.
NET SAFETY 50 - Row 117 - DQ | DQ | =S1+PC1.CC1-Q66404 | SAFETY DOOR OPEN SAFETY RELAY | Door relay/lamp/unlock - index cannot be auto-linked.
NET SAFETY 51 - Row 65 - KI | KI | =S2+PC2.CC1-Q80002 | FEEDBACK OF SAFETY RELAY FAULT | Contactor feedback (KI) has no matching output (KQ) by FLD / not contiguous.
NET SAFETY 51 - Row 66 - KI | KI | =S2+PC2.CC1-Q80003 | FEEDBACK OF SAFETY RELAY FAULT | Contactor feedback (KI) has no matching output (KQ) by FLD / not contiguous.
NET SAFETY 51 - Row 67 - KI | KI | =S2+PC2.CC1-Q80004 | FEEDBACK OF SAFETY RELAY FAULT | Contactor feedback (KI) has no matching output (KQ) by FLD / not contiguous.
NET SAFETY 51 - Row 80 - DL | DL | =S2+PC2.CC1-X81401 | PRIMARY DOOR OPEN RESET REQUEST LAMP | Door relay/lamp/unlock - index cannot be auto-linked.
NET SAFETY 51 - Row 81 - DL | DL | =S2+PC2.CC1-X81402 | SECONDARY DOOR OPEN RESET REQUEST LAMP | Door relay/lamp/unlock - index cannot be auto-linked.
NET SAFETY 51 - Row 109 - DR | DR | =S2+PC2.CC1-X81401 | PRIMARY DOOR OPEN RESET | Door relay/lamp/unlock - index cannot be auto-linked.
NET SAFETY 51 - Row 111 - DR | DR | =S2+PC2.CC1-X81402 | SECONDARY DOOR OPEN RESET | Door relay/lamp/unlock - index cannot be auto-linked.
NET SAFETY 51 - Row 114 - DQ | DQ | =S2+PC2.CC1-Q66403 | SAFETY DOOR OPEN SAFETY RELAY | Door relay/lamp/unlock - index cannot be auto-linked.
NET SAFETY 51 - Row 115 - DQ | DQ | =S2+PC2.CC1-Q66404 | SAFETY DOOR OPEN SAFETY RELAY | Door relay/lamp/unlock - index cannot be auto-linked.

## IF_SORTER-01
Category | Description | Functional Unit | Location | Device | diag_cabinet | swp_cabinet | diag_bit | Data Type | Direction </> | I/O Offset Byte | I/O Bit | I/O Address Side 1 | I/O Address Side 2 | Signal Name Side 1 | Expression Side 1 | Signal Name Side 3 | Side | Index | Base Node | Base Address | Input Format | Output Format
WATCHDOG | Blinking 1Hz | [6 empty] | BOOL | > | 0 | 0 | Q10000.0 | I.10.0.0 | PNC_Q_SORTER-01 HEARTBEAT | "Clock 1Hz" |  | 1 | 01 | 10 | 10000 | I<base+offset>/.<bit> | Q<base+offset>/.<bit>
SAFETY_STATE | Safety Circuit Energized by PLC (READY) | [6 empty] | BOOL | > | 1 | 0 | Q10001.0 | I.10.1.0 | PNC_Q_SORTER-01 POWER ENABLED - NOT CUT |  |  | 2 | 01 | 10 | 0 | I.10.<base+offset>/.<bit> | O.10.<base+offset>/.<bit>
SAFETY_STATE | Awaiting EMERGENCY RESET for the area | [6 empty] | BOOL | > | 1 | 1 | Q10001.1 | I.10.1.1 | PNC_Q_SORTER-01 EMERGENCY READY TO RESET
SAFETY_STATE | EMERGENCY Circuit Energized by PLC (READY) | [6 empty] | BOOL | > | 1 | 2 | Q10001.2 | I.10.1.2 | PNC_Q_SORTER-01 EMERGENCY OK |  |  | AREA | DOORS | BREAKERS | ENCODER | Column1 | Column2
SAFETY_ENCODER | [7 empty] | BOOL | > | 1 | 3 | Q10001.3 | I.10.1.3 | PNC_Q_SORTER-01 SAFETY ENCODER FAILURE
SORTER_STATE | Sorter Running Soft-Feedback | [6 empty] | BOOL | < | 0 | 0 | I10000.0 | O.10.0.0 | PNC_I_SORTER-01 SORTER- RUNNING
SORTER_COMMANDS | Commissioning-Only EMERGENCY_RESET command | [6 empty] | BOOL | < | 1 | 0 | I10001.0 | O.10.1.0 | PNC_I_SORTER-01 EMERGENCY RESET
Z1 | Emergency Status Feedback Area [ =S1+MS1.CC1-Q66501 ] | =S1 | +MS1.CC1 | -Q66501 | 015 | 15 | 01 | BOOL | > | 10 | 0 | Q10010.0 | I.10.10.0 | PNC_Q_SORTER-01_Emergency Status Feedback Area [ =S1+MS1.CC1-Q66501 ] | "Emergency Status Feedback Area [ =S1+MS1.CC1-Q66501 ]"
Z1 | [7 empty] | BOOL | > | 10 | 1 | Q10010.1 | I.10.10.1
Z1 | [7 empty] | BOOL | > | 10 | 2 | Q10010.2 | I.10.10.2
Z1 | [7 empty] | BOOL | > | 10 | 3 | Q10010.3 | I.10.10.3
Z1 | [7 empty] | BOOL | > | 10 | 4 | Q10010.4 | I.10.10.4
Z1 | [7 empty] | BOOL | > | 10 | 5 | Q10010.5 | I.10.10.5
Z1 | [7 empty] | BOOL | > | 10 | 6 | Q10010.6 | I.10.10.6
Z1 | [7 empty] | BOOL | > | 10 | 7 | Q10010.7 | I.10.10.7
Z1 | [7 empty] | BOOL | > | 11 | 0 | Q10011.0 | I.10.11.0
Z1 | [7 empty] | BOOL | > | 11 | 1 | Q10011.1 | I.10.11.1
Z1 | [7 empty] | BOOL | > | 11 | 2 | Q10011.2 | I.10.11.2
Z1 | [7 empty] | BOOL | > | 11 | 3 | Q10011.3 | I.10.11.3
Z1 | [7 empty] | BOOL | > | 11 | 4 | Q10011.4 | I.10.11.4
Z1 | [7 empty] | BOOL | > | 11 | 5 | Q10011.5 | I.10.11.5
Z1 | [7 empty] | BOOL | > | 11 | 6 | Q10011.6 | I.10.11.6
Z1 | [7 empty] | BOOL | > | 11 | 7 | Q10011.7 | I.10.11.7
B1/2 | Safety Breaker [ =S1+MS1.CC1-Q67001 ] | =S1 | +MS1.CC1 | -Q67001 | 012 | 12 | 00 | BOOL | > | 12 | 0 | Q10012.0 | I.10.12.0 | PNC_Q_SORTER-01_Safety Breaker [ =S1+MS1.CC1-Q67001 ] | "01_Pushbutton"."Safety Breaker [ =S1+MS1.CC1-Q67001 _ =S1+MS1.CC1-Q67001 ]"
B1/2 | [7 empty] | BOOL | > | 12 | 1 | Q10012.1 | I.10.12.1
B1/2 | [7 empty] | BOOL | > | 12 | 2 | Q10012.2 | I.10.12.2
B1/2 | [7 empty] | BOOL | > | 12 | 3 | Q10012.3 | I.10.12.3
B1/2 | [7 empty] | BOOL | > | 12 | 4 | Q10012.4 | I.10.12.4
B1/2 | [7 empty] | BOOL | > | 12 | 5 | Q10012.5 | I.10.12.5
B1/2 | [7 empty] | BOOL | > | 12 | 6 | Q10012.6 | I.10.12.6
B1/2 | [7 empty] | BOOL | > | 12 | 7 | Q10012.7 | I.10.12.7
B1/2 | [7 empty] | BOOL | > | 13 | 0 | Q10013.0 | I.10.13.0
B1/2 | [7 empty] | BOOL | > | 13 | 1 | Q10013.1 | I.10.13.1
B1/2 | [7 empty] | BOOL | > | 13 | 2 | Q10013.2 | I.10.13.2
B1/2 | [7 empty] | BOOL | > | 13 | 3 | Q10013.3 | I.10.13.3
B1/2 | [7 empty] | BOOL | > | 13 | 4 | Q10013.4 | I.10.13.4
B1/2 | [7 empty] | BOOL | > | 13 | 5 | Q10013.5 | I.10.13.5
B1/2 | [7 empty] | BOOL | > | 13 | 6 | Q10013.6 | I.10.13.6
B1/2 | [7 empty] | BOOL | > | 13 | 7 | Q10013.7 | I.10.13.7
F1/2 | Fire Alarm [ =S1+MS1.CC1-X40001 ] | =S1 | +MS1.CC1 | -X40001 | 013 | 13 | 00 | BOOL | > | 14 | 0 | Q10014.0 | I.10.14.0 | PNC_Q_SORTER-01_Fire Alarm [ =S1+MS1.CC1-X40001 ] | "Fire Alarm [ =S1+MS1.CC1-X40001 ]"
F1/2 | [7 empty] | BOOL | > | 14 | 1 | Q10014.1 | I.10.14.1
F1/2 | [7 empty] | BOOL | > | 14 | 2 | Q10014.2 | I.10.14.2
F1/2 | [7 empty] | BOOL | > | 14 | 3 | Q10014.3 | I.10.14.3
F1/2 | [7 empty] | BOOL | > | 14 | 4 | Q10014.4 | I.10.14.4
F1/2 | [7 empty] | BOOL | > | 14 | 5 | Q10014.5 | I.10.14.5
F1/2 | [7 empty] | BOOL | > | 14 | 6 | Q10014.6 | I.10.14.6
F1/2 | [7 empty] | BOOL | > | 14 | 7 | Q10014.7 | I.10.14.7
F1/2 | [7 empty] | BOOL | > | 15 | 0 | Q10015.0 | I.10.15.0
F1/2 | [7 empty] | BOOL | > | 15 | 1 | Q10015.1 | I.10.15.1
F1/2 | [7 empty] | BOOL | > | 15 | 2 | Q10015.2 | I.10.15.2
F1/2 | [7 empty] | BOOL | > | 15 | 3 | Q10015.3 | I.10.15.3
F1/2 | [7 empty] | BOOL | > | 15 | 4 | Q10015.4 | I.10.15.4
F1/2 | [7 empty] | BOOL | > | 15 | 5 | Q10015.5 | I.10.15.5
F1/2 | [7 empty] | BOOL | > | 15 | 6 | Q10015.6 | I.10.15.6
F1/2 | [7 empty] | BOOL | > | 15 | 7 | Q10015.7 | I.10.15.7
N1/2 | Safety Encoder 0001 Sensor 1 [ =S1+PC1.CC1-X81001 ] | =S1 | +PC1.CC1 | -X81001 | 011 | 11 | 00 | BOOL | > | 16 | 0 | Q10016.0 | I.10.16.0 | PNC_Q_SORTER-01_Safety Encoder 0001 Sensor 1 [ =S1+PC1.CC1-X81001 ] | "04_SPEED"."Safety Encoder 0001 Sensor 1 Healthy [ =S1+PC1.CC1-X81001 ]"
N1/2 | [7 empty] | BOOL | > | 16 | 1 | Q10016.1 | I.10.16.1
N1/2 | [7 empty] | BOOL | > | 16 | 2 | Q10016.2 | I.10.16.2
N1/2 | [7 empty] | BOOL | > | 16 | 3 | Q10016.3 | I.10.16.3
N1/2 | [7 empty] | BOOL | > | 16 | 4 | Q10016.4 | I.10.16.4
N1/2 | [7 empty] | BOOL | > | 16 | 5 | Q10016.5 | I.10.16.5
N1/2 | [7 empty] | BOOL | > | 16 | 6 | Q10016.6 | I.10.16.6
N1/2 | [7 empty] | BOOL | > | 16 | 7 | Q10016.7 | I.10.16.7
N1/2 | [7 empty] | BOOL | > | 17 | 0 | Q10017.0 | I.10.17.0
N1/2 | [7 empty] | BOOL | > | 17 | 1 | Q10017.1 | I.10.17.1
N1/2 | [7 empty] | BOOL | > | 17 | 2 | Q10017.2 | I.10.17.2
N1/2 | [7 empty] | BOOL | > | 17 | 3 | Q10017.3 | I.10.17.3
N1/2 | [7 empty] | BOOL | > | 17 | 4 | Q10017.4 | I.10.17.4
N1/2 | [7 empty] | BOOL | > | 17 | 5 | Q10017.5 | I.10.17.5
N1/2 | [7 empty] | BOOL | > | 17 | 6 | Q10017.6 | I.10.17.6
N1/2 | [7 empty] | BOOL | > | 17 | 7 | Q10017.7 | I.10.17.7
N2/2 | Safety Encoder 0001 Sensor 2 [ =S1+PC1.CC1-X81001 ] | =S1 | +PC1.CC1 | -X81001 | 011 | 11 | 01 | BOOL | > | 18 | 0 | Q10018.0 | I.10.18.0 | PNC_Q_SORTER-01_Safety Encoder 0001 Sensor 2 [ =S1+PC1.CC1-X81001 ] | "04_SPEED"."Safety Encoder 0001 Sensor 2 Healthy [ =S1+PC1.CC1-X81001 ]"
N2/2 | [7 empty] | BOOL | > | 18 | 1 | Q10018.1 | I.10.18.1
N2/2 | [7 empty] | BOOL | > | 18 | 2 | Q10018.2 | I.10.18.2
N2/2 | [7 empty] | BOOL | > | 18 | 3 | Q10018.3 | I.10.18.3
N2/2 | [7 empty] | BOOL | > | 18 | 4 | Q10018.4 | I.10.18.4
N2/2 | [7 empty] | BOOL | > | 18 | 5 | Q10018.5 | I.10.18.5
N2/2 | [7 empty] | BOOL | > | 18 | 6 | Q10018.6 | I.10.18.6
N2/2 | [7 empty] | BOOL | > | 18 | 7 | Q10018.7 | I.10.18.7
N2/2 | [7 empty] | BOOL | > | 19 | 0 | Q10019.0 | I.10.19.0
N2/2 | [7 empty] | BOOL | > | 19 | 1 | Q10019.1 | I.10.19.1
N2/2 | [7 empty] | BOOL | > | 19 | 2 | Q10019.2 | I.10.19.2
N2/2 | [7 empty] | BOOL | > | 19 | 3 | Q10019.3 | I.10.19.3
N2/2 | [7 empty] | BOOL | > | 19 | 4 | Q10019.4 | I.10.19.4
N2/2 | [7 empty] | BOOL | > | 19 | 5 | Q10019.5 | I.10.19.5
N2/2 | [7 empty] | BOOL | > | 19 | 6 | Q10019.6 | I.10.19.6
N2/2 | [7 empty] | BOOL | > | 19 | 7 | Q10019.7 | I.10.19.7
DI1/2 | Door Closed Safety Input 1 [ =S1+SG1-B1 ] | =S1 | +SG1 | -B1 | 010 | 10 | 01 | BOOL | > | 20 | 0 | Q10020.0 | I.10.20.0 | PNC_Q_SORTER-01_{db_element} | "05_DOORS"."Door Closed SAFE_STATE [ =S1+SG1-B1 _ =S1+SG1-B1 ]"
DI1/2 | Door Closed Safety Input 1 [ =S1+SG2-B1 ] | =S1 | +SG2 | -B1 | 010 | 10 | 03 | BOOL | > | 20 | 1 | Q10020.1 | I.10.20.1 | PNC_Q_SORTER-01_{db_element} | "05_DOORS"."Door Closed SAFE_STATE [ =S1+SG2-B1 _ =S1+SG2-B1 ]"
DI1/2 | Door Closed Safety Input 1 [ =S2+SG3-B1 ] | =S2 | +SG3 | -B1 | 010 | 10 | 05 | BOOL | > | 20 | 2 | Q10020.2 | I.10.20.2 | PNC_Q_SORTER-01_{db_element} | "05_DOORS"."Door Closed SAFE_STATE [ =S2+SG3-B1 _ =S2+SG3-B1 ]"
DI1/2 | Door Closed Safety Input 1 [ =S2+SG4-B1 ] | =S2 | +SG4 | -B1 | 010 | 10 | 07 | BOOL | > | 20 | 3 | Q10020.3 | I.10.20.3 | PNC_Q_SORTER-01_{db_element} | "05_DOORS"."Door Closed SAFE_STATE [ =S2+SG4-B1 _ =S2+SG4-B1 ]"
DI1/2 | [7 empty] | BOOL | > | 20 | 4 | Q10020.4 | I.10.20.4
DI1/2 | [7 empty] | BOOL | > | 20 | 5 | Q10020.5 | I.10.20.5
DI1/2 | [7 empty] | BOOL | > | 20 | 6 | Q10020.6 | I.10.20.6
DI1/2 | [7 empty] | BOOL | > | 20 | 7 | Q10020.7 | I.10.20.7
DI1/2 | [7 empty] | BOOL | > | 21 | 0 | Q10021.0 | I.10.21.0
DI1/2 | [7 empty] | BOOL | > | 21 | 1 | Q10021.1 | I.10.21.1
DI1/2 | [7 empty] | BOOL | > | 21 | 2 | Q10021.2 | I.10.21.2
DI1/2 | [7 empty] | BOOL | > | 21 | 3 | Q10021.3 | I.10.21.3
DI1/2 | [7 empty] | BOOL | > | 21 | 4 | Q10021.4 | I.10.21.4
DI1/2 | [7 empty] | BOOL | > | 21 | 5 | Q10021.5 | I.10.21.5
DI1/2 | [7 empty] | BOOL | > | 21 | 6 | Q10021.6 | I.10.21.6
DI1/2 | [7 empty] | BOOL | > | 21 | 7 | Q10021.7 | I.10.21.7
Safety Door Alarm - Not Properly Closed | Door Alarm [ =S1+SG1-B1 ] | =S1 | +SG1 | -B1 | 010 | 10 | 01 | BOOL | > | 22 | 0 | Q10022.0 | I.10.22.0 | PNC_Q_Door Alarm [ =S1+SG1-B1 ] | "05_DOORS"."Door Alarm [ =S1+SG1-B1 ]"
Safety Door Alarm - Not Properly Closed | Door Alarm [ =S1+SG2-B1 ] | =S1 | +SG2 | -B1 | 010 | 10 | 03 | BOOL | > | 22 | 1 | Q10022.1 | I.10.22.1 | PNC_Q_Door Alarm [ =S1+SG2-B1 ] | "05_DOORS"."Door Alarm [ =S1+SG2-B1 ]"
Safety Door Alarm - Not Properly Closed | Door Alarm [ =S2+SG3-B1 ] | =S2 | +SG3 | -B1 | 010 | 10 | 05 | BOOL | > | 22 | 2 | Q10022.2 | I.10.22.2 | PNC_Q_Door Alarm [ =S2+SG3-B1 ] | "05_DOORS"."Door Alarm [ =S2+SG3-B1 ]"
Safety Door Alarm - Not Properly Closed | Door Alarm [ =S2+SG4-B1 ] | =S2 | +SG4 | -B1 | 010 | 10 | 07 | BOOL | > | 22 | 3 | Q10022.3 | I.10.22.3 | PNC_Q_Door Alarm [ =S2+SG4-B1 ] | "05_DOORS"."Door Alarm [ =S2+SG4-B1 ]"
Safety Door Alarm - Not Properly Closed | [7 empty] | BOOL | > | 22 | 4 | Q10022.4 | I.10.22.4
Safety Door Alarm - Not Properly Closed | [7 empty] | BOOL | > | 22 | 5 | Q10022.5 | I.10.22.5
Safety Door Alarm - Not Properly Closed | [7 empty] | BOOL | > | 22 | 6 | Q10022.6 | I.10.22.6
Safety Door Alarm - Not Properly Closed | [7 empty] | BOOL | > | 22 | 7 | Q10022.7 | I.10.22.7
Safety Door Alarm - Not Properly Closed | [7 empty] | BOOL | > | 23 | 0 | Q10023.0 | I.10.23.0
Safety Door Alarm - Not Properly Closed | [7 empty] | BOOL | > | 23 | 1 | Q10023.1 | I.10.23.1
Safety Door Alarm - Not Properly Closed | [7 empty] | BOOL | > | 23 | 2 | Q10023.2 | I.10.23.2
Safety Door Alarm - Not Properly Closed | [7 empty] | BOOL | > | 23 | 3 | Q10023.3 | I.10.23.3
Safety Door Alarm - Not Properly Closed | [7 empty] | BOOL | > | 23 | 4 | Q10023.4 | I.10.23.4
Safety Door Alarm - Not Properly Closed | [7 empty] | BOOL | > | 23 | 5 | Q10023.5 | I.10.23.5
Safety Door Alarm - Not Properly Closed | [7 empty] | BOOL | > | 23 | 6 | Q10023.6 | I.10.23.6
Safety Door Alarm - Not Properly Closed | [7 empty] | BOOL | > | 23 | 7 | Q10023.7 | I.10.23.7
IF_ENCODER_SPEED | Encoder Speed [ =S1+PC1.CC1-X81001 ] | =S1 | +PC1.CC1 | -X81001 | 011 | 11 | 00 | WORD | > | 24 |  | Q10024 | I.10.24 | PNC_Q_Encoder Speed [ =S1+PC1.CC1-X81001 ] | Encoder Speed [ =S1+PC1.CC1-X81001 ]
IF_DOOR_CMD | Open Door Request [ =S1+SG1-B1 ] | =S1 | +SG1 | -B1 | 010 | 10 | 01 | BOOL | < | 10 | 0 | I10010.0 | O.10.10.0 | PNC_I_Open Door Request [ =S1+SG1-B1 ] | Open Door Request [ =S1+SG1-B1 ]
IF_DOOR_CMD | Open Door Request [ =S1+SG2-B1 ] | =S1 | +SG2 | -B1 | 010 | 10 | 03 | BOOL | < | 10 | 1 | I10010.1 | O.10.10.1 | PNC_I_Open Door Request [ =S1+SG2-B1 ] | Open Door Request [ =S1+SG2-B1 ]
IF_DOOR_CMD | Open Door Request [ =S2+SG3-B1 ] | =S2 | +SG3 | -B1 | 010 | 10 | 05 | BOOL | < | 10 | 2 | I10010.2 | O.10.10.2 | PNC_I_Open Door Request [ =S2+SG3-B1 ] | Open Door Request [ =S2+SG3-B1 ]
IF_DOOR_CMD | Open Door Request [ =S2+SG4-B1 ] | =S2 | +SG4 | -B1 | 010 | 10 | 07 | BOOL | < | 10 | 3 | I10010.3 | O.10.10.3 | PNC_I_Open Door Request [ =S2+SG4-B1 ] | Open Door Request [ =S2+SG4-B1 ]
IF_DOOR_CMD | [7 empty] | BOOL | < | 10 | 4 | I10010.4 | O.10.10.4
IF_DOOR_CMD | [7 empty] | BOOL | < | 10 | 5 | I10010.5 | O.10.10.5
IF_DOOR_CMD | [7 empty] | BOOL | < | 10 | 6 | I10010.6 | O.10.10.6
IF_DOOR_CMD | [7 empty] | BOOL | < | 10 | 7 | I10010.7 | O.10.10.7
IF_DOOR_CMD | [7 empty] | BOOL | < | 11 | 0 | I10011.0 | O.10.11.0
IF_DOOR_CMD | [7 empty] | BOOL | < | 11 | 1 | I10011.1 | O.10.11.1
IF_DOOR_CMD | [7 empty] | BOOL | < | 11 | 2 | I10011.2 | O.10.11.2
IF_DOOR_CMD | [7 empty] | BOOL | < | 11 | 3 | I10011.3 | O.10.11.3
IF_DOOR_CMD | [7 empty] | BOOL | < | 11 | 4 | I10011.4 | O.10.11.4
IF_DOOR_CMD | [7 empty] | BOOL | < | 11 | 5 | I10011.5 | O.10.11.5
IF_DOOR_CMD | [7 empty] | BOOL | < | 11 | 6 | I10011.6 | O.10.11.6
IF_DOOR_CMD | [7 empty] | BOOL | < | 11 | 7 | I10011.7 | O.10.11.7

## IF_SORTER+DIAG-02
Category | Description | Functional Unit | Location | Device | diag_cabinet | swp_cabinet | diag_bit | Data Type | Direction </> | I/O Offset Byte | I/O Bit | I/O Address Side 1 | I/O Address Side 2 | Signal Name Side 1 | Expression Side 1 | Signal Name Side 3 | Side | Index | Base Node | Base Address | Input Format | Output Format
WATCHDOG | Blinking 1Hz | [6 empty] | BOOL | > | 0 | 0 | Q20000.0 | I.10.0.0 | PNC_Q_SORTER-02 HEARTBEAT | "Clock 1Hz" |  | 1 | 02 | 10 | 20000 | I<base+offset>/.<bit> | Q<base+offset>/.<bit>
SAFETY_STATE | Safety Circuit Energized by PLC (READY) | [6 empty] | BOOL | > | 1 | 0 | Q20001.0 | I.10.1.0 | PNC_Q_SORTER-02 POWER ENABLED - NOT CUT |  |  | 2 | 02 | 10 | 0 | I.10.<base+offset>/.<bit> | O.10.<base+offset>/.<bit>
SAFETY_STATE | Awaiting EMERGENCY RESET for the area | [6 empty] | BOOL | > | 1 | 1 | Q20001.1 | I.10.1.1 | PNC_Q_SORTER-02 EMERGENCY READY TO RESET
SAFETY_STATE | EMERGENCY Circuit Energized by PLC (READY) | [6 empty] | BOOL | > | 1 | 2 | Q20001.2 | I.10.1.2 | PNC_Q_SORTER-02 EMERGENCY OK |  |  | AREA | DOORS | BREAKERS | ENCODER | Column1 | Column2
SAFETY_ENCODER | [7 empty] | BOOL | > | 1 | 3 | Q20001.3 | I.10.1.3 | PNC_Q_SORTER-02 SAFETY ENCODER FAILURE
SORTER_STATE | Sorter Running Soft-Feedback | [6 empty] | BOOL | < | 0 | 0 | I20000.0 | O.10.0.0 | PNC_I_SORTER-02 SORTER- RUNNING
SORTER_COMMANDS | Commissioning-Only EMERGENCY_RESET command | [6 empty] | BOOL | < | 1 | 0 | I20001.0 | O.10.1.0 | PNC_I_SORTER-02 EMERGENCY RESET
PW |  | =S1 | +MC1.CC1 | -K66001 | 000 | 0 | 62 | BOOL | > | 10 | 0 | Q20010.0 | I.10.10.0 | PNC_Q_SORTER-02_PROFINET SWITCH [ =S1+MC1.CC1-K66001 n0010-mc1-cc1-k66001 192.168.50.10 ] | "PROFINET_NODES_WARNING"."n0010-mc1-cc1-k66001 192.168.50.10"
PW |  | =S2 | +MC2.CC1 | -K66001 | 009 | 9 | 61 | BOOL | > | 10 | 1 | Q20010.1 | I.10.10.1 | PNC_Q_SORTER-02_PROFINET SWITCH [ =S2+MC2.CC1-K66001 n0010-mc2-cc1-k66001 192.168.51.10 ] | "PROFINET_NODES_WARNING"."n0010-mc2-cc1-k66001 192.168.51.10"
PW | [7 empty] | BOOL | > | 10 | 2 | Q20010.2 | I.10.10.2
PW | [7 empty] | BOOL | > | 10 | 3 | Q20010.3 | I.10.10.3
PW | [7 empty] | BOOL | > | 10 | 4 | Q20010.4 | I.10.10.4
PW | [7 empty] | BOOL | > | 10 | 5 | Q20010.5 | I.10.10.5
PW | [7 empty] | BOOL | > | 10 | 6 | Q20010.6 | I.10.10.6
PW | [7 empty] | BOOL | > | 10 | 7 | Q20010.7 | I.10.10.7
PW | [7 empty] | BOOL | > | 11 | 0 | Q20011.0 | I.10.11.0
PW | [7 empty] | BOOL | > | 11 | 1 | Q20011.1 | I.10.11.1
PW | [7 empty] | BOOL | > | 11 | 2 | Q20011.2 | I.10.11.2
PW | [7 empty] | BOOL | > | 11 | 3 | Q20011.3 | I.10.11.3
PW | [7 empty] | BOOL | > | 11 | 4 | Q20011.4 | I.10.11.4
PW | [7 empty] | BOOL | > | 11 | 5 | Q20011.5 | I.10.11.5
PW | [7 empty] | BOOL | > | 11 | 6 | Q20011.6 | I.10.11.6
PW | [7 empty] | BOOL | > | 11 | 7 | Q20011.7 | I.10.11.7
PA |  | =S1 | +MC1.CC1 | -K66201 | 000 | 0 | 61 | BOOL | > | 12 | 0 | Q20012.0 | I.10.12.0 | PNC_Q_SORTER-02_FIELD BUS FAILURE - COUPLER [ =S1+MC1.CC1-K66201 n0006-mc1-cc1-k66201 192.168.50.6 ] | "PROFINET_NODES_ALARM"."n0006-mc1-cc1-k66201 192.168.50.6"
PA |  | =S1 | +MS1.CC1 | -K65001 | 001 | 1 | 62 | BOOL | > | 12 | 1 | Q20012.1 | I.10.12.1 | PNC_Q_SORTER-02_FIELD BUS FAILURE - INPUT / OUTPUT MODULE [ =S1+MS1.CC1-K65001 n0005-ms1-cc1-k65001 192.168.50.5 ] | "PROFINET_NODES_ALARM"."n0005-ms1-cc1-k65001 192.168.50.5"
PA |  | =S1 | +PC1.CC1 | -K65001 | 004 | 4 | 62 | BOOL | > | 12 | 2 | Q20012.2 | I.10.12.2 | PNC_Q_SORTER-02_FIELD BUS FAILURE - INPUT / OUTPUT MODULE [ =S1+PC1.CC1-K65001 n0012-pc1-cc1-k65001 192.168.50.12 ] | "PROFINET_NODES_ALARM"."n0012-pc1-cc1-k65001 192.168.50.12"
PA |  | =S1 | +SM72 | -XNS1 | 009 | 9 | 62 | BOOL | > | 12 | 3 | Q20012.3 | I.10.12.3 | PNC_Q_SORTER-02_FIELD BUS FAILURE - INPUT / OUTPUT MODULE [ =S1+SM72-XNS1 n0031-sm72-xns1 192.168.50.31 ] | "PROFINET_NODES_ALARM"."n0031-sm72-xns1 192.168.50.31"
PA |  | =S2 | +MS2.CC1 | -K65001 | 005 | 5 | 62 | BOOL | > | 12 | 4 | Q20012.4 | I.10.12.4 | PNC_Q_SORTER-02_FIELD BUS FAILURE - INPUT / OUTPUT MODULE [ =S2+MS2.CC1-K65001 n0005-ms2-cc1-k65001 192.168.51.5 ] | "PROFINET_NODES_ALARM"."n0005-ms2-cc1-k65001 192.168.51.5"
PA |  | =S2 | +PC2.CC1 | -K65001 | 008 | 8 | 62 | BOOL | > | 12 | 5 | Q20012.5 | I.10.12.5 | PNC_Q_SORTER-02_FIELD BUS FAILURE - INPUT / OUTPUT MODULE [ =S2+PC2.CC1-K65001 n0012-pc2-cc1-k65001 192.168.51.12 ] | "PROFINET_NODES_ALARM"."n0012-pc2-cc1-k65001 192.168.51.12"
PA |  | =S2 | +SM73 | -XNS1 | 009 | 9 | 60 | BOOL | > | 12 | 6 | Q20012.6 | I.10.12.6 | PNC_Q_SORTER-02_FIELD BUS FAILURE - INPUT / OUTPUT MODULE [ =S2+SM73-XNS1 n0031-sm73-xns1 192.168.51.31 ] | "PROFINET_NODES_ALARM"."n0031-sm73-xns1 192.168.51.31"
PA | [7 empty] | BOOL | > | 12 | 7 | Q20012.7 | I.10.12.7
PA | [7 empty] | BOOL | > | 13 | 0 | Q20013.0 | I.10.13.0
PA | [7 empty] | BOOL | > | 13 | 1 | Q20013.1 | I.10.13.1
PA | [7 empty] | BOOL | > | 13 | 2 | Q20013.2 | I.10.13.2
PA | [7 empty] | BOOL | > | 13 | 3 | Q20013.3 | I.10.13.3
PA | [7 empty] | BOOL | > | 13 | 4 | Q20013.4 | I.10.13.4
PA | [7 empty] | BOOL | > | 13 | 5 | Q20013.5 | I.10.13.5
PA | [7 empty] | BOOL | > | 13 | 6 | Q20013.6 | I.10.13.6
PA | [7 empty] | BOOL | > | 13 | 7 | Q20013.7 | I.10.13.7
A | CIRCUIT BREAKER TRIPPED 400V INDUCTION LINE GROUP IN1.CC1 [ =S1+MS1.CC1-F09001 ] | =S1 | +MS1.CC1 | -F09001 | 001 | 1 | 00 | BOOL | > | 14 | 0 | Q20014.0 | I.10.14.0 | PNC_Q_SORTER-02_CIRCUIT BREAKER TRIPPED 400V INDUCTION LINE GROUP IN1.CC1 [ =S1+MS1.CC1-F09001 ] | "CIRCUIT BREAKER TRIPPED 400V INDUCTION LINE GROUP IN1.CC1 [ =S1+MS1.CC1-F09001 ]"
A | CIRCUIT BREAKER TRIPPED 400V INDUCTION LINE GROUP IN2.CC1 [ =S1+MS1.CC1-F09002 ] | =S1 | +MS1.CC1 | -F09002 | 001 | 1 | 01 | BOOL | > | 14 | 1 | Q20014.1 | I.10.14.1 | PNC_Q_SORTER-02_CIRCUIT BREAKER TRIPPED 400V INDUCTION LINE GROUP IN2.CC1 [ =S1+MS1.CC1-F09002 ] | "CIRCUIT BREAKER TRIPPED 400V INDUCTION LINE GROUP IN2.CC1 [ =S1+MS1.CC1-F09002 ]"
A | CIRCUIT BREAKER TRIPPED 400V UPSTREAM CABINET UL1.CC1 [ =S1+MS1.CC1-F09003 ] | =S1 | +MS1.CC1 | -F09003 | 001 | 1 | 02 | BOOL | > | 14 | 2 | Q20014.2 | I.10.14.2 | PNC_Q_SORTER-02_CIRCUIT BREAKER TRIPPED 400V UPSTREAM CABINET UL1.CC1 [ =S1+MS1.CC1-F09003 ] | "CIRCUIT BREAKER TRIPPED 400V UPSTREAM CABINET UL1.CC1 [ =S1+MS1.CC1-F09003 ]"
A | CIRCUIT BREAKER TRIPPED 400V UPSTREAM CABINET UL2.CC1 [ =S1+MS1.CC1-F09004 ] | =S1 | +MS1.CC1 | -F09004 | 001 | 1 | 03 | BOOL | > | 14 | 3 | Q20014.3 | I.10.14.3 | PNC_Q_SORTER-02_CIRCUIT BREAKER TRIPPED 400V UPSTREAM CABINET UL2.CC1 [ =S1+MS1.CC1-F09004 ] | "CIRCUIT BREAKER TRIPPED 400V UPSTREAM CABINET UL2.CC1 [ =S1+MS1.CC1-F09004 ]"
A | CIRCUIT BREAKER TRIPPED 400V CHUTE CABINET DL1.CC1 [ =S1+MS1.CC1-F09005 ] | =S1 | +MS1.CC1 | -F09005 | 001 | 1 | 04 | BOOL | > | 14 | 4 | Q20014.4 | I.10.14.4 | PNC_Q_SORTER-02_CIRCUIT BREAKER TRIPPED 400V CHUTE CABINET DL1.CC1 [ =S1+MS1.CC1-F09005 ] | "CIRCUIT BREAKER TRIPPED 400V CHUTE CABINET DL1.CC1 [ =S1+MS1.CC1-F09005 ]"
A | CIRCUIT BREAKER TRIPPED 400V CHUTE CABINET DL2.CC1 [ =S1+MS1.CC1-F09101 ] | =S1 | +MS1.CC1 | -F09101 | 001 | 1 | 05 | BOOL | > | 14 | 5 | Q20014.5 | I.10.14.5 | PNC_Q_SORTER-02_CIRCUIT BREAKER TRIPPED 400V CHUTE CABINET DL2.CC1 [ =S1+MS1.CC1-F09101 ] | "CIRCUIT BREAKER TRIPPED 400V CHUTE CABINET DL2.CC1 [ =S1+MS1.CC1-F09101 ]"
A | CIRCUIT BREAKER TRIPPED 400V CHUTE CABINET DL2.CC1 [ =S1+MS1.CC1-F09102 ] | =S1 | +MS1.CC1 | -F09102 | 001 | 1 | 06 | BOOL | > | 14 | 6 | Q20014.6 | I.10.14.6 | PNC_Q_SORTER-02_CIRCUIT BREAKER TRIPPED 400V CHUTE CABINET DL2.CC1 [ =S1+MS1.CC1-F09102 ] | "CIRCUIT BREAKER TRIPPED 400V CHUTE CABINET DL2.CC1 [ =S1+MS1.CC1-F09102 ]"
A | CIRCUIT BREAKER TRIPPED POWER INFEED 400V SAFETY IN2.CC1 [ =S1+IN2.CC1-F30001 ] | =S1 | +IN2.CC1 | -F30001 | 003 | 3 | 00 | BOOL | > | 14 | 7 | Q20014.7 | I.10.14.7 | PNC_Q_SORTER-02_CIRCUIT BREAKER TRIPPED POWER INFEED 400V SAFETY IN2.CC1 [ =S1+IN2.CC1-F30001 ] | "CIRCUIT BREAKER TRIPPED POWER INFEED 400V SAFETY IN2.CC1 [ =S1+IN2.CC1-F30001 ]"
A | POWER SUPPLY UNIT FAILURE IN2.CC1 [ =S1+IN2.CC1-T30001 ] | =S1 | +IN2.CC1 | -T30001 | 003 | 3 | 01 | BOOL | > | 15 | 0 | Q20015.0 | I.10.15.0 | PNC_Q_SORTER-02_POWER SUPPLY UNIT FAILURE IN2.CC1 [ =S1+IN2.CC1-T30001 ] | "POWER SUPPLY UNIT FAILURE IN2.CC1 [ =S1+IN2.CC1-T30001 ]"
A | CIRCUIT BREAKER TRIPPED POWER SUPPLY 24V SAFETY AND I/O IN2.CC1 [ =S1+IN2.CC1-F30102 ] | =S1 | +IN2.CC1 | -F30102 | 003 | 3 | 02 | BOOL | > | 15 | 1 | Q20015.1 | I.10.15.1 | PNC_Q_SORTER-02_CIRCUIT BREAKER TRIPPED POWER SUPPLY 24V SAFETY AND I/O IN2.CC1 [ =S1+IN2.CC1-F30102 ] | "CIRCUIT BREAKER TRIPPED POWER SUPPLY 24V SAFETY AND I/O IN2.CC1 [ =S1+IN2.CC1-F30102 ]"
A | CIRCUIT BREAKER TRIPPED POWER SUPPLY 24V SWITCH IN2.CC1 [ =S1+IN2.CC1-F30101 ] | =S1 | +IN2.CC1 | -F30101 | 003 | 3 | 03 | BOOL | > | 15 | 2 | Q20015.2 | I.10.15.2 | PNC_Q_SORTER-02_CIRCUIT BREAKER TRIPPED POWER SUPPLY 24V SWITCH IN2.CC1 [ =S1+IN2.CC1-F30101 ] | "CIRCUIT BREAKER TRIPPED POWER SUPPLY 24V SWITCH IN2.CC1 [ =S1+IN2.CC1-F30101 ]"
A | PROFINET SWITCH FAULT [ =S1+IN2.CC1-K60001 ] | =S1 | +IN2.CC1 | -K60001 | 003 | 3 | 04 | BOOL | > | 15 | 3 | Q20015.3 | I.10.15.3 | PNC_Q_SORTER-02_PROFINET SWITCH FAULT [ =S1+IN2.CC1-K60001 ] | "PROFINET SWITCH FAULT [ =S1+IN2.CC1-K60001 ]"
A | CIRCUIT BREAKER TRIPPED 400V INDUCTION LINE GROUP IN1.CC1 [ =S2+MS2.CC1-F09001 ] | =S2 | +MS2.CC1 | -F09001 | 005 | 5 | 00 | BOOL | > | 15 | 4 | Q20015.4 | I.10.15.4 | PNC_Q_SORTER-02_CIRCUIT BREAKER TRIPPED 400V INDUCTION LINE GROUP IN1.CC1 [ =S2+MS2.CC1-F09001 ] | "CIRCUIT BREAKER TRIPPED 400V INDUCTION LINE GROUP IN1.CC1 [ =S2+MS2.CC1-F09001 ]"
A | CIRCUIT BREAKER TRIPPED 400V INDUCTION LINE GROUP IN2.CC1 [ =S2+MS2.CC1-F09002 ] | =S2 | +MS2.CC1 | -F09002 | 005 | 5 | 01 | BOOL | > | 15 | 5 | Q20015.5 | I.10.15.5 | PNC_Q_SORTER-02_CIRCUIT BREAKER TRIPPED 400V INDUCTION LINE GROUP IN2.CC1 [ =S2+MS2.CC1-F09002 ] | "CIRCUIT BREAKER TRIPPED 400V INDUCTION LINE GROUP IN2.CC1 [ =S2+MS2.CC1-F09002 ]"
A | CIRCUIT BREAKER TRIPPED 400V UPSTREAM CABINET UL1.CC1 [ =S2+MS2.CC1-F09003 ] | =S2 | +MS2.CC1 | -F09003 | 005 | 5 | 02 | BOOL | > | 15 | 6 | Q20015.6 | I.10.15.6 | PNC_Q_SORTER-02_CIRCUIT BREAKER TRIPPED 400V UPSTREAM CABINET UL1.CC1 [ =S2+MS2.CC1-F09003 ] | "CIRCUIT BREAKER TRIPPED 400V UPSTREAM CABINET UL1.CC1 [ =S2+MS2.CC1-F09003 ]"
A | CIRCUIT BREAKER TRIPPED 400V UPSTREAM CABINET UL2.CC1 [ =S2+MS2.CC1-F09004 ] | =S2 | +MS2.CC1 | -F09004 | 005 | 5 | 03 | BOOL | > | 15 | 7 | Q20015.7 | I.10.15.7 | PNC_Q_SORTER-02_CIRCUIT BREAKER TRIPPED 400V UPSTREAM CABINET UL2.CC1 [ =S2+MS2.CC1-F09004 ] | "CIRCUIT BREAKER TRIPPED 400V UPSTREAM CABINET UL2.CC1 [ =S2+MS2.CC1-F09004 ]"
A | CIRCUIT BREAKER TRIPPED 400V CHUTE CABINET DL1.CC1 [ =S2+MS2.CC1-F09005 ] | =S2 | +MS2.CC1 | -F09005 | 005 | 5 | 04 | BOOL | > | 16 | 0 | Q20016.0 | I.10.16.0 | PNC_Q_SORTER-02_CIRCUIT BREAKER TRIPPED 400V CHUTE CABINET DL1.CC1 [ =S2+MS2.CC1-F09005 ] | "CIRCUIT BREAKER TRIPPED 400V CHUTE CABINET DL1.CC1 [ =S2+MS2.CC1-F09005 ]"
A | CIRCUIT BREAKER TRIPPED 400V CHUTE CABINET DL2.CC1 [ =S2+MS2.CC1-F09101 ] | =S2 | +MS2.CC1 | -F09101 | 005 | 5 | 05 | BOOL | > | 16 | 1 | Q20016.1 | I.10.16.1 | PNC_Q_SORTER-02_CIRCUIT BREAKER TRIPPED 400V CHUTE CABINET DL2.CC1 [ =S2+MS2.CC1-F09101 ] | "CIRCUIT BREAKER TRIPPED 400V CHUTE CABINET DL2.CC1 [ =S2+MS2.CC1-F09101 ]"
A | CIRCUIT BREAKER TRIPPED 400V CHUTE CABINET DL2.CC1 [ =S2+MS2.CC1-F09102 ] | =S2 | +MS2.CC1 | -F09102 | 005 | 5 | 06 | BOOL | > | 16 | 2 | Q20016.2 | I.10.16.2 | PNC_Q_SORTER-02_CIRCUIT BREAKER TRIPPED 400V CHUTE CABINET DL2.CC1 [ =S2+MS2.CC1-F09102 ] | "CIRCUIT BREAKER TRIPPED 400V CHUTE CABINET DL2.CC1 [ =S2+MS2.CC1-F09102 ]"
A | CIRCUIT BREAKER TRIPPED POWER INFEED 400V SAFETY IN2.CC1 [ =S2+IN4.CC1-F30001 ] | =S2 | +IN4.CC1 | -F30001 | 007 | 7 | 00 | BOOL | > | 16 | 3 | Q20016.3 | I.10.16.3 | PNC_Q_SORTER-02_CIRCUIT BREAKER TRIPPED POWER INFEED 400V SAFETY IN2.CC1 [ =S2+IN4.CC1-F30001 ] | "CIRCUIT BREAKER TRIPPED POWER INFEED 400V SAFETY IN2.CC1 [ =S2+IN4.CC1-F30001 ]"
A | POWER SUPPLY UNIT FAILURE IN2.CC1 [ =S2+IN4.CC1-T30001 ] | =S2 | +IN4.CC1 | -T30001 | 007 | 7 | 01 | BOOL | > | 16 | 4 | Q20016.4 | I.10.16.4 | PNC_Q_SORTER-02_POWER SUPPLY UNIT FAILURE IN2.CC1 [ =S2+IN4.CC1-T30001 ] | "POWER SUPPLY UNIT FAILURE IN2.CC1 [ =S2+IN4.CC1-T30001 ]"
A | CIRCUIT BREAKER TRIPPED POWER SUPPLY 24V SAFETY AND I/O IN2.CC1 [ =S2+IN4.CC1-F30102 ] | =S2 | +IN4.CC1 | -F30102 | 007 | 7 | 02 | BOOL | > | 16 | 5 | Q20016.5 | I.10.16.5 | PNC_Q_SORTER-02_CIRCUIT BREAKER TRIPPED POWER SUPPLY 24V SAFETY AND I/O IN2.CC1 [ =S2+IN4.CC1-F30102 ] | "CIRCUIT BREAKER TRIPPED POWER SUPPLY 24V SAFETY AND I/O IN2.CC1 [ =S2+IN4.CC1-F30102 ]"
A | CIRCUIT BREAKER TRIPPED POWER SUPPLY 24V SWITCH IN2.CC1 [ =S2+IN4.CC1-F30101 ] | =S2 | +IN4.CC1 | -F30101 | 007 | 7 | 03 | BOOL | > | 16 | 6 | Q20016.6 | I.10.16.6 | PNC_Q_SORTER-02_CIRCUIT BREAKER TRIPPED POWER SUPPLY 24V SWITCH IN2.CC1 [ =S2+IN4.CC1-F30101 ] | "CIRCUIT BREAKER TRIPPED POWER SUPPLY 24V SWITCH IN2.CC1 [ =S2+IN4.CC1-F30101 ]"
A | PROFINET SWITCH FAULT [ =S2+IN4.CC1-K60001 ] | =S2 | +IN4.CC1 | -K60001 | 007 | 7 | 04 | BOOL | > | 16 | 7 | Q20016.7 | I.10.16.7 | PNC_Q_SORTER-02_PROFINET SWITCH FAULT [ =S2+IN4.CC1-K60001 ] | "PROFINET SWITCH FAULT [ =S2+IN4.CC1-K60001 ]"
A | [7 empty] | BOOL | > | 17 | 0 | Q20017.0 | I.10.17.0
A | [7 empty] | BOOL | > | 17 | 1 | Q20017.1 | I.10.17.1
A | [7 empty] | BOOL | > | 17 | 2 | Q20017.2 | I.10.17.2
A | [7 empty] | BOOL | > | 17 | 3 | Q20017.3 | I.10.17.3
A | [7 empty] | BOOL | > | 17 | 4 | Q20017.4 | I.10.17.4
A | [7 empty] | BOOL | > | 17 | 5 | Q20017.5 | I.10.17.5
A | [7 empty] | BOOL | > | 17 | 6 | Q20017.6 | I.10.17.6
A | [7 empty] | BOOL | > | 17 | 7 | Q20017.7 | I.10.17.7
W | CIRCUIT BREAKER TRIPPED POWER INFEED 400V SAFETY IN1.CC1 [ =S1+IN1.CC1-F30001 ] | =S1 | +IN1.CC1 | -F30001 | 002 | 2 | 00 | BOOL | > | 18 | 0 | Q20018.0 | I.10.18.0 | PNC_Q_SORTER-02_CIRCUIT BREAKER TRIPPED POWER INFEED 400V SAFETY IN1.CC1 [ =S1+IN1.CC1-F30001 ] | "CIRCUIT BREAKER TRIPPED POWER INFEED 400V SAFETY IN1.CC1 [ =S1+IN1.CC1-F30001 ]"
W | POWER SUPPLY UNIT FAILURE IN1.CC1 [ =S1+IN1.CC1-T30001 ] | =S1 | +IN1.CC1 | -T30001 | 002 | 2 | 01 | BOOL | > | 18 | 1 | Q20018.1 | I.10.18.1 | PNC_Q_SORTER-02_POWER SUPPLY UNIT FAILURE IN1.CC1 [ =S1+IN1.CC1-T30001 ] | "POWER SUPPLY UNIT FAILURE IN1.CC1 [ =S1+IN1.CC1-T30001 ]"
W | CIRCUIT BREAKER TRIPPED POWER SUPPLY 24V SAFETY AND I/O IN1.CC1 [ =S1+IN1.CC1-F30102 ] | =S1 | +IN1.CC1 | -F30102 | 002 | 2 | 02 | BOOL | > | 18 | 2 | Q20018.2 | I.10.18.2 | PNC_Q_SORTER-02_CIRCUIT BREAKER TRIPPED POWER SUPPLY 24V SAFETY AND I/O IN1.CC1 [ =S1+IN1.CC1-F30102 ] | "CIRCUIT BREAKER TRIPPED POWER SUPPLY 24V SAFETY AND I/O IN1.CC1 [ =S1+IN1.CC1-F30102 ]"
W | CIRCUIT BREAKER TRIPPED POWER SUPPLY 24V SWITCH IN1.CC1 [ =S1+IN1.CC1-F30101 ] | =S1 | +IN1.CC1 | -F30101 | 002 | 2 | 03 | BOOL | > | 18 | 3 | Q20018.3 | I.10.18.3 | PNC_Q_SORTER-02_CIRCUIT BREAKER TRIPPED POWER SUPPLY 24V SWITCH IN1.CC1 [ =S1+IN1.CC1-F30101 ] | "CIRCUIT BREAKER TRIPPED POWER SUPPLY 24V SWITCH IN1.CC1 [ =S1+IN1.CC1-F30101 ]"
W | PROFINET SWITCH FAULT [ =S1+IN1.CC1-K60001 ] | =S1 | +IN1.CC1 | -K60001 | 002 | 2 | 04 | BOOL | > | 18 | 4 | Q20018.4 | I.10.18.4 | PNC_Q_SORTER-02_PROFINET SWITCH FAULT [ =S1+IN1.CC1-K60001 ] | "PROFINET SWITCH FAULT [ =S1+IN1.CC1-K60001 ]"
W | CIRCUIT BREAKER TRIPPED POWER INFEED 400V SAFETY IN1.CC1 [ =S2+IN3.CC1-F30001 ] | =S2 | +IN3.CC1 | -F30001 | 006 | 6 | 00 | BOOL | > | 18 | 5 | Q20018.5 | I.10.18.5 | PNC_Q_SORTER-02_CIRCUIT BREAKER TRIPPED POWER INFEED 400V SAFETY IN1.CC1 [ =S2+IN3.CC1-F30001 ] | "CIRCUIT BREAKER TRIPPED POWER INFEED 400V SAFETY IN1.CC1 [ =S2+IN3.CC1-F30001 ]"
W | POWER SUPPLY UNIT FAILURE IN1.CC1 [ =S2+IN3.CC1-T30001 ] | =S2 | +IN3.CC1 | -T30001 | 006 | 6 | 01 | BOOL | > | 18 | 6 | Q20018.6 | I.10.18.6 | PNC_Q_SORTER-02_POWER SUPPLY UNIT FAILURE IN1.CC1 [ =S2+IN3.CC1-T30001 ] | "POWER SUPPLY UNIT FAILURE IN1.CC1 [ =S2+IN3.CC1-T30001 ]"
W | CIRCUIT BREAKER TRIPPED POWER SUPPLY 24V SAFETY AND I/O IN1.CC1 [ =S2+IN3.CC1-F30102 ] | =S2 | +IN3.CC1 | -F30102 | 006 | 6 | 02 | BOOL | > | 18 | 7 | Q20018.7 | I.10.18.7 | PNC_Q_SORTER-02_CIRCUIT BREAKER TRIPPED POWER SUPPLY 24V SAFETY AND I/O IN1.CC1 [ =S2+IN3.CC1-F30102 ] | "CIRCUIT BREAKER TRIPPED POWER SUPPLY 24V SAFETY AND I/O IN1.CC1 [ =S2+IN3.CC1-F30102 ]"
W | CIRCUIT BREAKER TRIPPED POWER SUPPLY 24V SWITCH IN1.CC1 [ =S2+IN3.CC1-F30101 ] | =S2 | +IN3.CC1 | -F30101 | 006 | 6 | 03 | BOOL | > | 19 | 0 | Q20019.0 | I.10.19.0 | PNC_Q_SORTER-02_CIRCUIT BREAKER TRIPPED POWER SUPPLY 24V SWITCH IN1.CC1 [ =S2+IN3.CC1-F30101 ] | "CIRCUIT BREAKER TRIPPED POWER SUPPLY 24V SWITCH IN1.CC1 [ =S2+IN3.CC1-F30101 ]"
W | PROFINET SWITCH FAULT [ =S2+IN3.CC1-K60001 ] | =S2 | +IN3.CC1 | -K60001 | 006 | 6 | 04 | BOOL | > | 19 | 1 | Q20019.1 | I.10.19.1 | PNC_Q_SORTER-02_PROFINET SWITCH FAULT [ =S2+IN3.CC1-K60001 ] | "PROFINET SWITCH FAULT [ =S2+IN3.CC1-K60001 ]"
W | [7 empty] | BOOL | > | 19 | 2 | Q20019.2 | I.10.19.2
W | [7 empty] | BOOL | > | 19 | 3 | Q20019.3 | I.10.19.3
W | [7 empty] | BOOL | > | 19 | 4 | Q20019.4 | I.10.19.4
W | [7 empty] | BOOL | > | 19 | 5 | Q20019.5 | I.10.19.5
W | [7 empty] | BOOL | > | 19 | 6 | Q20019.6 | I.10.19.6
W | [7 empty] | BOOL | > | 19 | 7 | Q20019.7 | I.10.19.7
Z1 | Emergency Status Feedback Area [ =S1+MS1.CC1-Q66501 ] | =S1 | +MS1.CC1 | -Q66501 | 015 | 15 | 01 | BOOL | > | 20 | 0 | Q20020.0 | I.10.20.0 | PNC_Q_SORTER-02_Emergency Status Feedback Area [ =S1+MS1.CC1-Q66501 ] | "Emergency Status Feedback Area [ =S1+MS1.CC1-Q66501 ]"
Z1 | [7 empty] | BOOL | > | 20 | 1 | Q20020.1 | I.10.20.1
Z1 | [7 empty] | BOOL | > | 20 | 2 | Q20020.2 | I.10.20.2
Z1 | [7 empty] | BOOL | > | 20 | 3 | Q20020.3 | I.10.20.3
Z1 | [7 empty] | BOOL | > | 20 | 4 | Q20020.4 | I.10.20.4
Z1 | [7 empty] | BOOL | > | 20 | 5 | Q20020.5 | I.10.20.5
Z1 | [7 empty] | BOOL | > | 20 | 6 | Q20020.6 | I.10.20.6
Z1 | [7 empty] | BOOL | > | 20 | 7 | Q20020.7 | I.10.20.7
Z1 | [7 empty] | BOOL | > | 21 | 0 | Q20021.0 | I.10.21.0
Z1 | [7 empty] | BOOL | > | 21 | 1 | Q20021.1 | I.10.21.1
Z1 | [7 empty] | BOOL | > | 21 | 2 | Q20021.2 | I.10.21.2
Z1 | [7 empty] | BOOL | > | 21 | 3 | Q20021.3 | I.10.21.3
Z1 | [7 empty] | BOOL | > | 21 | 4 | Q20021.4 | I.10.21.4
Z1 | [7 empty] | BOOL | > | 21 | 5 | Q20021.5 | I.10.21.5
Z1 | [7 empty] | BOOL | > | 21 | 6 | Q20021.6 | I.10.21.6
Z1 | [7 empty] | BOOL | > | 21 | 7 | Q20021.7 | I.10.21.7
Z2 | Emergency Status Feedback Area [ =S1+MS1.CC1-Q66502 ] | =S1 | +MS1.CC1 | -Q66502 | 015 | 15 | 02 | BOOL | > | 22 | 0 | Q20022.0 | I.10.22.0 | PNC_Q_SORTER-02_Emergency Status Feedback Area [ =S1+MS1.CC1-Q66502 ] | "Emergency Status Feedback Area [ =S1+MS1.CC1-Q66502 ]"
Z2 | [7 empty] | BOOL | > | 22 | 1 | Q20022.1 | I.10.22.1
Z2 | [7 empty] | BOOL | > | 22 | 2 | Q20022.2 | I.10.22.2
Z2 | [7 empty] | BOOL | > | 22 | 3 | Q20022.3 | I.10.22.3
Z2 | [7 empty] | BOOL | > | 22 | 4 | Q20022.4 | I.10.22.4
Z2 | [7 empty] | BOOL | > | 22 | 5 | Q20022.5 | I.10.22.5
Z2 | [7 empty] | BOOL | > | 22 | 6 | Q20022.6 | I.10.22.6
Z2 | [7 empty] | BOOL | > | 22 | 7 | Q20022.7 | I.10.22.7
Z2 | [7 empty] | BOOL | > | 23 | 0 | Q20023.0 | I.10.23.0
Z2 | [7 empty] | BOOL | > | 23 | 1 | Q20023.1 | I.10.23.1
Z2 | [7 empty] | BOOL | > | 23 | 2 | Q20023.2 | I.10.23.2
Z2 | [7 empty] | BOOL | > | 23 | 3 | Q20023.3 | I.10.23.3
Z2 | [7 empty] | BOOL | > | 23 | 4 | Q20023.4 | I.10.23.4
Z2 | [7 empty] | BOOL | > | 23 | 5 | Q20023.5 | I.10.23.5
Z2 | [7 empty] | BOOL | > | 23 | 6 | Q20023.6 | I.10.23.6
Z2 | [7 empty] | BOOL | > | 23 | 7 | Q20023.7 | I.10.23.7
Z3 | Emergency Status Feedback Area [ =S1+MS1.CC1-Q66503 ] | =S1 | +MS1.CC1 | -Q66503 | 015 | 15 | 03 | BOOL | > | 24 | 0 | Q20024.0 | I.10.24.0 | PNC_Q_SORTER-02_Emergency Status Feedback Area [ =S1+MS1.CC1-Q66503 ] | "Emergency Status Feedback Area [ =S1+MS1.CC1-Q66503 ]"
Z3 | [7 empty] | BOOL | > | 24 | 1 | Q20024.1 | I.10.24.1
Z3 | [7 empty] | BOOL | > | 24 | 2 | Q20024.2 | I.10.24.2
Z3 | [7 empty] | BOOL | > | 24 | 3 | Q20024.3 | I.10.24.3
Z3 | [7 empty] | BOOL | > | 24 | 4 | Q20024.4 | I.10.24.4
Z3 | [7 empty] | BOOL | > | 24 | 5 | Q20024.5 | I.10.24.5
Z3 | [7 empty] | BOOL | > | 24 | 6 | Q20024.6 | I.10.24.6
Z3 | [7 empty] | BOOL | > | 24 | 7 | Q20024.7 | I.10.24.7
Z3 | [7 empty] | BOOL | > | 25 | 0 | Q20025.0 | I.10.25.0
Z3 | [7 empty] | BOOL | > | 25 | 1 | Q20025.1 | I.10.25.1
Z3 | [7 empty] | BOOL | > | 25 | 2 | Q20025.2 | I.10.25.2
Z3 | [7 empty] | BOOL | > | 25 | 3 | Q20025.3 | I.10.25.3
Z3 | [7 empty] | BOOL | > | 25 | 4 | Q20025.4 | I.10.25.4
Z3 | [7 empty] | BOOL | > | 25 | 5 | Q20025.5 | I.10.25.5
Z3 | [7 empty] | BOOL | > | 25 | 6 | Q20025.6 | I.10.25.6
Z3 | [7 empty] | BOOL | > | 25 | 7 | Q20025.7 | I.10.25.7
E1/2 | Emergency Push Button [ =S1+MS1.CC1-S67001 ] | =S1 | +MS1.CC1 | -S67001 | 014 | 14 | 00 | BOOL | > | 26 | 0 | Q20026.0 | I.10.26.0 | PNC_Q_SORTER-02_Emergency Push Button [ =S1+MS1.CC1-S67001 ] | "01_Pushbutton"."Emergency Push Button [ =S1+MS1.CC1-S67001 _ =S1+MS1.CC1-S67001 ]"
E1/2 | Emergency Push Button [ =S1+PC1.CC1-X80101 ] | =S1 | +PC1.CC1 | -X80101 | 014 | 14 | 01 | BOOL | > | 26 | 1 | Q20026.1 | I.10.26.1 | PNC_Q_SORTER-02_Emergency Push Button [ =S1+PC1.CC1-X80101 ] | "01_Pushbutton"."Emergency Push Button [ =S1+PC1.CC1-X80101 _ =S1+PC1.CC1-X80101 ]"
E1/2 | Emergency Push Button [ =S2+MS2.CC1-S67001 ] | =S2 | +MS2.CC1 | -S67001 | 014 | 14 | 02 | BOOL | > | 26 | 2 | Q20026.2 | I.10.26.2 | PNC_Q_SORTER-02_Emergency Push Button [ =S2+MS2.CC1-S67001 ] | "01_Pushbutton"."Emergency Push Button [ =S2+MS2.CC1-S67001 _ =S2+MS2.CC1-S67001 ]"
E1/2 | Emergency Push Button [ =S2+PC2.CC1-X80101 ] | =S2 | +PC2.CC1 | -X80101 | 014 | 14 | 03 | BOOL | > | 26 | 3 | Q20026.3 | I.10.26.3 | PNC_Q_SORTER-02_Emergency Push Button [ =S2+PC2.CC1-X80101 ] | "01_Pushbutton"."Emergency Push Button [ =S2+PC2.CC1-X80101 _ =S2+PC2.CC1-X80101 ]"
E1/2 | [7 empty] | BOOL | > | 26 | 4 | Q20026.4 | I.10.26.4
E1/2 | [7 empty] | BOOL | > | 26 | 5 | Q20026.5 | I.10.26.5
E1/2 | [7 empty] | BOOL | > | 26 | 6 | Q20026.6 | I.10.26.6
E1/2 | [7 empty] | BOOL | > | 26 | 7 | Q20026.7 | I.10.26.7
E1/2 | [7 empty] | BOOL | > | 27 | 0 | Q20027.0 | I.10.27.0
E1/2 | [7 empty] | BOOL | > | 27 | 1 | Q20027.1 | I.10.27.1
E1/2 | [7 empty] | BOOL | > | 27 | 2 | Q20027.2 | I.10.27.2
E1/2 | [7 empty] | BOOL | > | 27 | 3 | Q20027.3 | I.10.27.3
E1/2 | [7 empty] | BOOL | > | 27 | 4 | Q20027.4 | I.10.27.4
E1/2 | [7 empty] | BOOL | > | 27 | 5 | Q20027.5 | I.10.27.5
E1/2 | [7 empty] | BOOL | > | 27 | 6 | Q20027.6 | I.10.27.6
E1/2 | [7 empty] | BOOL | > | 27 | 7 | Q20027.7 | I.10.27.7
B1/2 | Safety Breaker [ =S1+MS1.CC1-Q67001 ] | =S1 | +MS1.CC1 | -Q67001 | 012 | 12 | 00 | BOOL | > | 28 | 0 | Q20028.0 | I.10.28.0 | PNC_Q_SORTER-02_Safety Breaker [ =S1+MS1.CC1-Q67001 ] | "01_Pushbutton"."Safety Breaker [ =S1+MS1.CC1-Q67001 _ =S1+MS1.CC1-Q67001 ]"
B1/2 | Safety Breaker [ =S2+MS2.CC1-Q67001 ] | =S2 | +MS2.CC1 | -Q67001 | 012 | 12 | 01 | BOOL | > | 28 | 1 | Q20028.1 | I.10.28.1 | PNC_Q_SORTER-02_Safety Breaker [ =S2+MS2.CC1-Q67001 ] | "01_Pushbutton"."Safety Breaker [ =S2+MS2.CC1-Q67001 _ =S2+MS2.CC1-Q67001 ]"
B1/2 | [7 empty] | BOOL | > | 28 | 2 | Q20028.2 | I.10.28.2
B1/2 | [7 empty] | BOOL | > | 28 | 3 | Q20028.3 | I.10.28.3
B1/2 | [7 empty] | BOOL | > | 28 | 4 | Q20028.4 | I.10.28.4
B1/2 | [7 empty] | BOOL | > | 28 | 5 | Q20028.5 | I.10.28.5
B1/2 | [7 empty] | BOOL | > | 28 | 6 | Q20028.6 | I.10.28.6
B1/2 | [7 empty] | BOOL | > | 28 | 7 | Q20028.7 | I.10.28.7
B1/2 | [7 empty] | BOOL | > | 29 | 0 | Q20029.0 | I.10.29.0
B1/2 | [7 empty] | BOOL | > | 29 | 1 | Q20029.1 | I.10.29.1
B1/2 | [7 empty] | BOOL | > | 29 | 2 | Q20029.2 | I.10.29.2
B1/2 | [7 empty] | BOOL | > | 29 | 3 | Q20029.3 | I.10.29.3
B1/2 | [7 empty] | BOOL | > | 29 | 4 | Q20029.4 | I.10.29.4
B1/2 | [7 empty] | BOOL | > | 29 | 5 | Q20029.5 | I.10.29.5
B1/2 | [7 empty] | BOOL | > | 29 | 6 | Q20029.6 | I.10.29.6
B1/2 | [7 empty] | BOOL | > | 29 | 7 | Q20029.7 | I.10.29.7
F1/2 | Fire Alarm [ =S1+MS1.CC1-X40001 ] | =S1 | +MS1.CC1 | -X40001 | 013 | 13 | 00 | BOOL | > | 30 | 0 | Q20030.0 | I.10.30.0 | PNC_Q_SORTER-02_Fire Alarm [ =S1+MS1.CC1-X40001 ] | "Fire Alarm [ =S1+MS1.CC1-X40001 ]"
F1/2 | Fire Alarm [ =S2+MS2.CC1-X40001 ] | =S2 | +MS2.CC1 | -X40001 | 013 | 13 | 01 | BOOL | > | 30 | 1 | Q20030.1 | I.10.30.1 | PNC_Q_SORTER-02_Fire Alarm [ =S2+MS2.CC1-X40001 ] | "Fire Alarm [ =S2+MS2.CC1-X40001 ]"
F1/2 | [7 empty] | BOOL | > | 30 | 2 | Q20030.2 | I.10.30.2
F1/2 | [7 empty] | BOOL | > | 30 | 3 | Q20030.3 | I.10.30.3
F1/2 | [7 empty] | BOOL | > | 30 | 4 | Q20030.4 | I.10.30.4
F1/2 | [7 empty] | BOOL | > | 30 | 5 | Q20030.5 | I.10.30.5
F1/2 | [7 empty] | BOOL | > | 30 | 6 | Q20030.6 | I.10.30.6
F1/2 | [7 empty] | BOOL | > | 30 | 7 | Q20030.7 | I.10.30.7
F1/2 | [7 empty] | BOOL | > | 31 | 0 | Q20031.0 | I.10.31.0
F1/2 | [7 empty] | BOOL | > | 31 | 1 | Q20031.1 | I.10.31.1
F1/2 | [7 empty] | BOOL | > | 31 | 2 | Q20031.2 | I.10.31.2
F1/2 | [7 empty] | BOOL | > | 31 | 3 | Q20031.3 | I.10.31.3
F1/2 | [7 empty] | BOOL | > | 31 | 4 | Q20031.4 | I.10.31.4
F1/2 | [7 empty] | BOOL | > | 31 | 5 | Q20031.5 | I.10.31.5
F1/2 | [7 empty] | BOOL | > | 31 | 6 | Q20031.6 | I.10.31.6
F1/2 | [7 empty] | BOOL | > | 31 | 7 | Q20031.7 | I.10.31.7
N1/2 | Safety Encoder 0001 Sensor 1 [ =S1+PC1.CC1-X81001 ] | =S1 | +PC1.CC1 | -X81001 | 011 | 11 | 00 | BOOL | > | 32 | 0 | Q20032.0 | I.10.32.0 | PNC_Q_SORTER-02_Safety Encoder 0001 Sensor 1 [ =S1+PC1.CC1-X81001 ] | "04_SPEED"."Safety Encoder 0001 Sensor 1 Healthy [ =S1+PC1.CC1-X81001 ]"
N1/2 | Safety Encoder 0002 Sensor 1 [ =S2+PC2.CC1-X81001 ] | =S2 | +PC2.CC1 | -X81001 | 011 | 11 | 02 | BOOL | > | 32 | 1 | Q20032.1 | I.10.32.1 | PNC_Q_SORTER-02_Safety Encoder 0002 Sensor 1 [ =S2+PC2.CC1-X81001 ] | "04_SPEED"."Safety Encoder 0002 Sensor 1 Healthy [ =S2+PC2.CC1-X81001 ]"
N1/2 | [7 empty] | BOOL | > | 32 | 2 | Q20032.2 | I.10.32.2
N1/2 | [7 empty] | BOOL | > | 32 | 3 | Q20032.3 | I.10.32.3
N1/2 | [7 empty] | BOOL | > | 32 | 4 | Q20032.4 | I.10.32.4
N1/2 | [7 empty] | BOOL | > | 32 | 5 | Q20032.5 | I.10.32.5
N1/2 | [7 empty] | BOOL | > | 32 | 6 | Q20032.6 | I.10.32.6
N1/2 | [7 empty] | BOOL | > | 32 | 7 | Q20032.7 | I.10.32.7
N1/2 | [7 empty] | BOOL | > | 33 | 0 | Q20033.0 | I.10.33.0
N1/2 | [7 empty] | BOOL | > | 33 | 1 | Q20033.1 | I.10.33.1
N1/2 | [7 empty] | BOOL | > | 33 | 2 | Q20033.2 | I.10.33.2
N1/2 | [7 empty] | BOOL | > | 33 | 3 | Q20033.3 | I.10.33.3
N1/2 | [7 empty] | BOOL | > | 33 | 4 | Q20033.4 | I.10.33.4
N1/2 | [7 empty] | BOOL | > | 33 | 5 | Q20033.5 | I.10.33.5
N1/2 | [7 empty] | BOOL | > | 33 | 6 | Q20033.6 | I.10.33.6
N1/2 | [7 empty] | BOOL | > | 33 | 7 | Q20033.7 | I.10.33.7
N2/2 | Safety Encoder 0001 Sensor 2 [ =S1+PC1.CC1-X81001 ] | =S1 | +PC1.CC1 | -X81001 | 011 | 11 | 01 | BOOL | > | 34 | 0 | Q20034.0 | I.10.34.0 | PNC_Q_SORTER-02_Safety Encoder 0001 Sensor 2 [ =S1+PC1.CC1-X81001 ] | "04_SPEED"."Safety Encoder 0001 Sensor 2 Healthy [ =S1+PC1.CC1-X81001 ]"
N2/2 | Safety Encoder 0002 Sensor 2 [ =S2+PC2.CC1-X81001 ] | =S2 | +PC2.CC1 | -X81001 | 011 | 11 | 03 | BOOL | > | 34 | 1 | Q20034.1 | I.10.34.1 | PNC_Q_SORTER-02_Safety Encoder 0002 Sensor 2 [ =S2+PC2.CC1-X81001 ] | "04_SPEED"."Safety Encoder 0002 Sensor 2 Healthy [ =S2+PC2.CC1-X81001 ]"
N2/2 | [7 empty] | BOOL | > | 34 | 2 | Q20034.2 | I.10.34.2
N2/2 | [7 empty] | BOOL | > | 34 | 3 | Q20034.3 | I.10.34.3
N2/2 | [7 empty] | BOOL | > | 34 | 4 | Q20034.4 | I.10.34.4
N2/2 | [7 empty] | BOOL | > | 34 | 5 | Q20034.5 | I.10.34.5
N2/2 | [7 empty] | BOOL | > | 34 | 6 | Q20034.6 | I.10.34.6
N2/2 | [7 empty] | BOOL | > | 34 | 7 | Q20034.7 | I.10.34.7
N2/2 | [7 empty] | BOOL | > | 35 | 0 | Q20035.0 | I.10.35.0
N2/2 | [7 empty] | BOOL | > | 35 | 1 | Q20035.1 | I.10.35.1
N2/2 | [7 empty] | BOOL | > | 35 | 2 | Q20035.2 | I.10.35.2
N2/2 | [7 empty] | BOOL | > | 35 | 3 | Q20035.3 | I.10.35.3
N2/2 | [7 empty] | BOOL | > | 35 | 4 | Q20035.4 | I.10.35.4
N2/2 | [7 empty] | BOOL | > | 35 | 5 | Q20035.5 | I.10.35.5
N2/2 | [7 empty] | BOOL | > | 35 | 6 | Q20035.6 | I.10.35.6
N2/2 | [7 empty] | BOOL | > | 35 | 7 | Q20035.7 | I.10.35.7
DI1/2 | Door Closed Safety Input 1 [ =S1+SG1-B1 ] | =S1 | +SG1 | -B1 | 010 | 10 | 01 | BOOL | > | 36 | 0 | Q20036.0 | I.10.36.0 | PNC_Q_SORTER-02_{db_element} | "05_DOORS"."Door Closed SAFE_STATE [ =S1+SG1-B1 _ =S1+SG1-B1 ]"
DI1/2 | Door Closed Safety Input 1 [ =S1+SG2-B1 ] | =S1 | +SG2 | -B1 | 010 | 10 | 03 | BOOL | > | 36 | 1 | Q20036.1 | I.10.36.1 | PNC_Q_SORTER-02_{db_element} | "05_DOORS"."Door Closed SAFE_STATE [ =S1+SG2-B1 _ =S1+SG2-B1 ]"
DI1/2 | Door Closed Safety Input 1 [ =S2+SG3-B1 ] | =S2 | +SG3 | -B1 | 010 | 10 | 05 | BOOL | > | 36 | 2 | Q20036.2 | I.10.36.2 | PNC_Q_SORTER-02_{db_element} | "05_DOORS"."Door Closed SAFE_STATE [ =S2+SG3-B1 _ =S2+SG3-B1 ]"
DI1/2 | Door Closed Safety Input 1 [ =S2+SG4-B1 ] | =S2 | +SG4 | -B1 | 010 | 10 | 07 | BOOL | > | 36 | 3 | Q20036.3 | I.10.36.3 | PNC_Q_SORTER-02_{db_element} | "05_DOORS"."Door Closed SAFE_STATE [ =S2+SG4-B1 _ =S2+SG4-B1 ]"
DI1/2 | [7 empty] | BOOL | > | 36 | 4 | Q20036.4 | I.10.36.4
DI1/2 | [7 empty] | BOOL | > | 36 | 5 | Q20036.5 | I.10.36.5
DI1/2 | [7 empty] | BOOL | > | 36 | 6 | Q20036.6 | I.10.36.6
DI1/2 | [7 empty] | BOOL | > | 36 | 7 | Q20036.7 | I.10.36.7
DI1/2 | [7 empty] | BOOL | > | 37 | 0 | Q20037.0 | I.10.37.0
DI1/2 | [7 empty] | BOOL | > | 37 | 1 | Q20037.1 | I.10.37.1
DI1/2 | [7 empty] | BOOL | > | 37 | 2 | Q20037.2 | I.10.37.2
DI1/2 | [7 empty] | BOOL | > | 37 | 3 | Q20037.3 | I.10.37.3
DI1/2 | [7 empty] | BOOL | > | 37 | 4 | Q20037.4 | I.10.37.4
DI1/2 | [7 empty] | BOOL | > | 37 | 5 | Q20037.5 | I.10.37.5
DI1/2 | [7 empty] | BOOL | > | 37 | 6 | Q20037.6 | I.10.37.6
DI1/2 | [7 empty] | BOOL | > | 37 | 7 | Q20037.7 | I.10.37.7
DD | Door Closed Diagnosis Input [ =S1+SG1-B1 ] | =S1 | +SG1 | -B1 | 010 | 10 | 02 | BOOL | > | 38 | 0 | Q20038.0 | I.10.38.0 | PNC_Q_SORTER-02_{db_element} | "05_DOORS"."Door Alarm [ =S1+SG1-B1 _ ]"
DD | Door Closed Diagnosis Input [ =S1+SG2-B1 ] | =S1 | +SG2 | -B1 | 010 | 10 | 04 | BOOL | > | 38 | 1 | Q20038.1 | I.10.38.1 | PNC_Q_SORTER-02_{db_element} | "05_DOORS"."Door Alarm [ =S1+SG2-B1 _ ]"
DD | Door Closed Diagnosis Input [ =S2+SG3-B1 ] | =S2 | +SG3 | -B1 | 010 | 10 | 06 | BOOL | > | 38 | 2 | Q20038.2 | I.10.38.2 | PNC_Q_SORTER-02_{db_element} | "05_DOORS"."Door Alarm [ =S2+SG3-B1 _ ]"
DD | Door Closed Diagnosis Input [ =S2+SG4-B1 ] | =S2 | +SG4 | -B1 | 010 | 10 | 08 | BOOL | > | 38 | 3 | Q20038.3 | I.10.38.3 | PNC_Q_SORTER-02_{db_element} | "05_DOORS"."Door Alarm [ =S2+SG4-B1 _ ]"
DD | [7 empty] | BOOL | > | 38 | 4 | Q20038.4 | I.10.38.4
DD | [7 empty] | BOOL | > | 38 | 5 | Q20038.5 | I.10.38.5
DD | [7 empty] | BOOL | > | 38 | 6 | Q20038.6 | I.10.38.6
DD | [7 empty] | BOOL | > | 38 | 7 | Q20038.7 | I.10.38.7
DD | [7 empty] | BOOL | > | 39 | 0 | Q20039.0 | I.10.39.0
DD | [7 empty] | BOOL | > | 39 | 1 | Q20039.1 | I.10.39.1
DD | [7 empty] | BOOL | > | 39 | 2 | Q20039.2 | I.10.39.2
DD | [7 empty] | BOOL | > | 39 | 3 | Q20039.3 | I.10.39.3
DD | [7 empty] | BOOL | > | 39 | 4 | Q20039.4 | I.10.39.4
DD | [7 empty] | BOOL | > | 39 | 5 | Q20039.5 | I.10.39.5
DD | [7 empty] | BOOL | > | 39 | 6 | Q20039.6 | I.10.39.6
DD | [7 empty] | BOOL | > | 39 | 7 | Q20039.7 | I.10.39.7
KQ | Contactor Output [ =S1+PC1.CC1-Q66401..2 ] | =S1 | +PC1.CC1 | -Q66401..2 | 004 | 4 | 00 | BOOL | > | 40 | 0 | Q20040.0 | I.10.40.0 | PNC_Q_SORTER-02_Contactor Output [ =S1+PC1.CC1-Q66401..2 ] | "03_FDBACK"."Contactor Feedback Error"
KQ | [7 empty] | BOOL | > | 40 | 1 | Q20040.1 | I.10.40.1
KQ | [7 empty] | BOOL | > | 40 | 2 | Q20040.2 | I.10.40.2
KQ | [7 empty] | BOOL | > | 40 | 3 | Q20040.3 | I.10.40.3
KQ | [7 empty] | BOOL | > | 40 | 4 | Q20040.4 | I.10.40.4
KQ | [7 empty] | BOOL | > | 40 | 5 | Q20040.5 | I.10.40.5
KQ | [7 empty] | BOOL | > | 40 | 6 | Q20040.6 | I.10.40.6
KQ | [7 empty] | BOOL | > | 40 | 7 | Q20040.7 | I.10.40.7
KQ | [7 empty] | BOOL | > | 41 | 0 | Q20041.0 | I.10.41.0
KQ | [7 empty] | BOOL | > | 41 | 1 | Q20041.1 | I.10.41.1
KQ | [7 empty] | BOOL | > | 41 | 2 | Q20041.2 | I.10.41.2
KQ | [7 empty] | BOOL | > | 41 | 3 | Q20041.3 | I.10.41.3
KQ | [7 empty] | BOOL | > | 41 | 4 | Q20041.4 | I.10.41.4
KQ | [7 empty] | BOOL | > | 41 | 5 | Q20041.5 | I.10.41.5
KQ | [7 empty] | BOOL | > | 41 | 6 | Q20041.6 | I.10.41.6
KQ | [7 empty] | BOOL | > | 41 | 7 | Q20041.7 | I.10.41.7
Z4 | Emergency Status Feedback Area [ =S2+MS2.CC1-Q66501 ] | =S2 | +MS2.CC1 | -Q66501 | 015 | 15 | 04 | BOOL | > | 42 | 0 | Q20042.0 | I.10.42.0 | PNC_Q_SORTER-02_Emergency Status Feedback Area [ =S2+MS2.CC1-Q66501 ] | "Emergency Status Feedback Area [ =S2+MS2.CC1-Q66501 ]"
Z4 | [7 empty] | BOOL | > | 42 | 1 | Q20042.1 | I.10.42.1
Z4 | [7 empty] | BOOL | > | 42 | 2 | Q20042.2 | I.10.42.2
Z4 | [7 empty] | BOOL | > | 42 | 3 | Q20042.3 | I.10.42.3
Z4 | [7 empty] | BOOL | > | 42 | 4 | Q20042.4 | I.10.42.4
Z4 | [7 empty] | BOOL | > | 42 | 5 | Q20042.5 | I.10.42.5
Z4 | [7 empty] | BOOL | > | 42 | 6 | Q20042.6 | I.10.42.6
Z4 | [7 empty] | BOOL | > | 42 | 7 | Q20042.7 | I.10.42.7
Z4 | [7 empty] | BOOL | > | 43 | 0 | Q20043.0 | I.10.43.0
Z4 | [7 empty] | BOOL | > | 43 | 1 | Q20043.1 | I.10.43.1
Z4 | [7 empty] | BOOL | > | 43 | 2 | Q20043.2 | I.10.43.2
Z4 | [7 empty] | BOOL | > | 43 | 3 | Q20043.3 | I.10.43.3
Z4 | [7 empty] | BOOL | > | 43 | 4 | Q20043.4 | I.10.43.4
Z4 | [7 empty] | BOOL | > | 43 | 5 | Q20043.5 | I.10.43.5
Z4 | [7 empty] | BOOL | > | 43 | 6 | Q20043.6 | I.10.43.6
Z4 | [7 empty] | BOOL | > | 43 | 7 | Q20043.7 | I.10.43.7
Safety Door Alarm - Not Properly Closed | Door Alarm [ =S1+SG1-B1 ] | =S1 | +SG1 | -B1 | 010 | 10 | 01 | BOOL | > | 44 | 0 | Q20044.0 | I.10.44.0 | PNC_Q_Door Alarm [ =S1+SG1-B1 ] | "05_DOORS"."Door Alarm [ =S1+SG1-B1 ]"
Safety Door Alarm - Not Properly Closed | Door Alarm [ =S1+SG2-B1 ] | =S1 | +SG2 | -B1 | 010 | 10 | 03 | BOOL | > | 44 | 1 | Q20044.1 | I.10.44.1 | PNC_Q_Door Alarm [ =S1+SG2-B1 ] | "05_DOORS"."Door Alarm [ =S1+SG2-B1 ]"
Safety Door Alarm - Not Properly Closed | Door Alarm [ =S2+SG3-B1 ] | =S2 | +SG3 | -B1 | 010 | 10 | 05 | BOOL | > | 44 | 2 | Q20044.2 | I.10.44.2 | PNC_Q_Door Alarm [ =S2+SG3-B1 ] | "05_DOORS"."Door Alarm [ =S2+SG3-B1 ]"
Safety Door Alarm - Not Properly Closed | Door Alarm [ =S2+SG4-B1 ] | =S2 | +SG4 | -B1 | 010 | 10 | 07 | BOOL | > | 44 | 3 | Q20044.3 | I.10.44.3 | PNC_Q_Door Alarm [ =S2+SG4-B1 ] | "05_DOORS"."Door Alarm [ =S2+SG4-B1 ]"
Safety Door Alarm - Not Properly Closed | [7 empty] | BOOL | > | 44 | 4 | Q20044.4 | I.10.44.4
Safety Door Alarm - Not Properly Closed | [7 empty] | BOOL | > | 44 | 5 | Q20044.5 | I.10.44.5
Safety Door Alarm - Not Properly Closed | [7 empty] | BOOL | > | 44 | 6 | Q20044.6 | I.10.44.6
Safety Door Alarm - Not Properly Closed | [7 empty] | BOOL | > | 44 | 7 | Q20044.7 | I.10.44.7
Safety Door Alarm - Not Properly Closed | [7 empty] | BOOL | > | 45 | 0 | Q20045.0 | I.10.45.0
Safety Door Alarm - Not Properly Closed | [7 empty] | BOOL | > | 45 | 1 | Q20045.1 | I.10.45.1
Safety Door Alarm - Not Properly Closed | [7 empty] | BOOL | > | 45 | 2 | Q20045.2 | I.10.45.2
Safety Door Alarm - Not Properly Closed | [7 empty] | BOOL | > | 45 | 3 | Q20045.3 | I.10.45.3
Safety Door Alarm - Not Properly Closed | [7 empty] | BOOL | > | 45 | 4 | Q20045.4 | I.10.45.4
Safety Door Alarm - Not Properly Closed | [7 empty] | BOOL | > | 45 | 5 | Q20045.5 | I.10.45.5
Safety Door Alarm - Not Properly Closed | [7 empty] | BOOL | > | 45 | 6 | Q20045.6 | I.10.45.6
Safety Door Alarm - Not Properly Closed | [7 empty] | BOOL | > | 45 | 7 | Q20045.7 | I.10.45.7
IF_ENCODER_SPEED | Encoder Speed [ =S1+PC1.CC1-X81001 ] | =S1 | +PC1.CC1 | -X81001 | 011 | 11 | 00 | WORD | > | 46 |  | Q20046 | I.10.46 | PNC_Q_Encoder Speed [ =S1+PC1.CC1-X81001 ] | Encoder Speed [ =S1+PC1.CC1-X81001 ]
IF_ENCODER_SPEED | Encoder Speed [ =S2+PC2.CC1-X81001 ] | =S2 | +PC2.CC1 | -X81001 | 011 | 11 | 02 | WORD | > | 48 |  | Q20048 | I.10.48 | PNC_Q_Encoder Speed [ =S2+PC2.CC1-X81001 ] | Encoder Speed [ =S2+PC2.CC1-X81001 ]
IF_DOOR_CMD | Open Door Request [ =S1+SG1-B1 ] | =S1 | +SG1 | -B1 | 010 | 10 | 01 | BOOL | < | 10 | 0 | I20010.0 | O.10.10.0 | PNC_I_Open Door Request [ =S1+SG1-B1 ] | Open Door Request [ =S1+SG1-B1 ]
IF_DOOR_CMD | Open Door Request [ =S1+SG2-B1 ] | =S1 | +SG2 | -B1 | 010 | 10 | 03 | BOOL | < | 10 | 1 | I20010.1 | O.10.10.1 | PNC_I_Open Door Request [ =S1+SG2-B1 ] | Open Door Request [ =S1+SG2-B1 ]
IF_DOOR_CMD | Open Door Request [ =S2+SG3-B1 ] | =S2 | +SG3 | -B1 | 010 | 10 | 05 | BOOL | < | 10 | 2 | I20010.2 | O.10.10.2 | PNC_I_Open Door Request [ =S2+SG3-B1 ] | Open Door Request [ =S2+SG3-B1 ]
IF_DOOR_CMD | Open Door Request [ =S2+SG4-B1 ] | =S2 | +SG4 | -B1 | 010 | 10 | 07 | BOOL | < | 10 | 3 | I20010.3 | O.10.10.3 | PNC_I_Open Door Request [ =S2+SG4-B1 ] | Open Door Request [ =S2+SG4-B1 ]
IF_DOOR_CMD | [7 empty] | BOOL | < | 10 | 4 | I20010.4 | O.10.10.4
IF_DOOR_CMD | [7 empty] | BOOL | < | 10 | 5 | I20010.5 | O.10.10.5
IF_DOOR_CMD | [7 empty] | BOOL | < | 10 | 6 | I20010.6 | O.10.10.6
IF_DOOR_CMD | [7 empty] | BOOL | < | 10 | 7 | I20010.7 | O.10.10.7
IF_DOOR_CMD | [7 empty] | BOOL | < | 11 | 0 | I20011.0 | O.10.11.0
IF_DOOR_CMD | [7 empty] | BOOL | < | 11 | 1 | I20011.1 | O.10.11.1
IF_DOOR_CMD | [7 empty] | BOOL | < | 11 | 2 | I20011.2 | O.10.11.2
IF_DOOR_CMD | [7 empty] | BOOL | < | 11 | 3 | I20011.3 | O.10.11.3
IF_DOOR_CMD | [7 empty] | BOOL | < | 11 | 4 | I20011.4 | O.10.11.4
IF_DOOR_CMD | [7 empty] | BOOL | < | 11 | 5 | I20011.5 | O.10.11.5
IF_DOOR_CMD | [7 empty] | BOOL | < | 11 | 6 | I20011.6 | O.10.11.6
IF_DOOR_CMD | [7 empty] | BOOL | < | 11 | 7 | I20011.7 | O.10.11.7