## COVER
8XXX_Ioyyyy
EMERGENCY I/O LIST
Version | Date | Description | Author
0.0 | 14/06/2026 | First Release of validation template | B.Dragoi

## NET SAFETY 50
Description Module | Manufacturer | Part No. | Cod. | Slot | ID | Bit | Normal condition | Connector | Pin No. | Description language 1 (1° part) (permanent part) | Description language 1 (2° part) (variable part) | Description language 2 (1° part) (permanent part) | Description language 2 (2° part) (variable part) | Functional unit | Location | Device | Type | Drawing name | Sheet | T.S. ref. | Profinet IP | Profinet name | Mnemonic | Alarm filter | Tag filter | Skip Reason | Script Type | Index | Diag Cabinet | Diag Bit | Hardware Parameters
[5 empty] | 50 |  |  |  |  | Profinet Network | [7 empty] | 8FVX_Q0002 |  |  | 192.168.
SIMATIC S7-1500 CPU 1518F-4PN/DP (Master) | SIEMENS | 6ES7518-4FP00-0AB0 | 14C_00109 | -K65501 | 1 |  |  | X1-P1 R |  | PROFINET CARD |  | CARD PROFINET |  | =S1 | +MC1.CC1 | -K65501 |  | 8FVX_Q0002 | 656 | TS_006 |  |  | PLC |  |  | 0 | PLC | 0001
SIMATIC S7-1500 CPU 1518F-4PN/DP (Backup) | SIEMENS | 6ES7518-4FP00-0AB0 | 14C_00109 | -K65502 | 1 |  |  | X1-P1 R |  | PROFINET CARD |  | CARD PROFINET |  | =S1 | +MC1.CC1 | -K65502 |  | 8FVX_Q0002 | 657 | TS_006 |  |  | - |  |  | 2
MANAGEABLE IE SWITCH SCALANCE XC208, | SIEMENS | 6GK5208-0BA00-2AC2 | 15C_00061 | -K66001 | 10 |  |  |  |  | PROFINET SWITCH |  | SWITCH PROFINET |  | =S1 | +MC1.CC1 | -K66001 | PW | 8FVX_Q0002 | 660 | TS_006 | [5 empty] | 0 | PW | 0001 | 000 | 62
PN/PN COUPLER | SIEMENS | 6ES7158-3AD10-0XA0 | 13C_00119 | -K66201 | 6 |  |  | X1-P1 R |  | FIELD BUS FAILURE - COUPLER |  |  |  | =S1 | +MC1.CC1 | -K66201 | PA | 8FVX_Q0002 | 662 | TS_006 | [5 empty] | 0 | PA | 0001 | 000 | 61
[6 empty] | 10000 |  |  |  | IO COUPLER - SORTER INTERFACE |  |  |  | =S1 | +MC1.CC1 | -K66201 |  | 8FVX_Q0002 | [7 empty] | 0 | IOC | SORTER-01
DISTRIBUTED CONTROLLER ET200SP IM155-6PN ST | SIEMENS | 6ES7155-6AU01-0BN0 | 14C_00048 | -K65001 | 5 |  |  | X1-P1 R |  | FIELD BUS FAILURE - INPUT / OUTPUT MODULE |  |  |  | =S1 | +MS1.CC1 | -K65001 | PA | 8FVX_Q0001 | 651 | TS_006 | [5 empty] | 0 | PA | 0003 | 001 | 62
DIGITAL 16 INPUT MODULE | SIEMENS | 6ES7131-6BH01-0BA0 | 14C_00051 | -K65010 |  | I0.0 |  |  | 1 |  |  |  |  | =S1 | +MS1.CC1 |  |  | 8FVX_Q0001 | 653 | [6 empty] | 0 |  |  |  |  | PotentialGroup=1
DIGITAL 16 INPUT MODULE | SIEMENS | 6ES7131-6BH01-0BA0 | 14C_00051 | -K65010 |  | I0.1 |  |  | 2 |  |  |  |  | =S1 | +MS1.CC1 |  |  | 8FVX_Q0001 | 653 | [6 empty] | 0
DIGITAL 16 INPUT MODULE | SIEMENS | 6ES7131-6BH01-0BA0 | 14C_00051 | -K65010 |  | I0.2 |  |  | 3 |  |  |  |  | =S1 | +MS1.CC1 |  |  | 8FVX_Q0001 | 653 | [6 empty] | 0
DIGITAL 16 INPUT MODULE | SIEMENS | 6ES7131-6BH01-0BA0 | 14C_00051 | -K65010 |  | I0.3 |  |  | 4 |  |  |  |  | =S1 | +MS1.CC1 |  |  | 8FVX_Q0001 | 653 | [6 empty] | 0
DIGITAL 16 INPUT MODULE | SIEMENS | 6ES7131-6BH01-0BA0 | 14C_00051 | -K65010 |  | I0.4 |  |  | 5 |  |  |  |  | =S1 | +MS1.CC1 |  |  | 8FVX_Q0001 | 653 | [6 empty] | 0
DIGITAL 16 INPUT MODULE | SIEMENS | 6ES7131-6BH01-0BA0 | 14C_00051 | -K65010 |  | I0.5 |  |  | 6 |  |  |  |  | =S1 | +MS1.CC1 |  |  | 8FVX_Q0001 | 653 | [6 empty] | 0
DIGITAL 16 INPUT MODULE | SIEMENS | 6ES7131-6BH01-0BA0 | 14C_00051 | -K65010 |  | I0.6 |  |  | 7 |  |  |  |  | =S1 | +MS1.CC1 |  |  | 8FVX_Q0001 | 653 | [6 empty] | 0
DIGITAL 16 INPUT MODULE | SIEMENS | 6ES7131-6BH01-0BA0 | 14C_00051 | -K65010 |  | I0.7 |  |  | 8 |  |  |  |  | =S1 | +MS1.CC1 |  |  | 8FVX_Q0001 | 653 | [6 empty] | 0
DIGITAL 16 INPUT MODULE | SIEMENS | 6ES7131-6BH01-0BA0 | 14C_00051 | -K65010 |  | I1.0 | 1 |  | 9 | CIRCUIT BREAKER TRIPPED | 400V INDUCTION LINE GROUP IN1.CC1 |  |  | =S1 | +MS1.CC1 | -F09001 | A | 8FVX_Q0001 | 653A | TS_011 | [5 empty] | 0 | A | 0001 | 001 | 01
DIGITAL 16 INPUT MODULE | SIEMENS | 6ES7131-6BH01-0BA0 | 14C_00051 | -K65010 |  | I1.1 | 1 |  | 10 | CIRCUIT BREAKER TRIPPED | 400V INDUCTION LINE GROUP IN2.CC1 |  |  | =S1 | +MS1.CC1 | -F09002 | A | 8FVX_Q0001 | 653A | TS_011 | [5 empty] | 0 | A | 0002 | 001 | 02
DIGITAL 16 INPUT MODULE | SIEMENS | 6ES7131-6BH01-0BA0 | 14C_00051 | -K65010 |  | I1.2 | 1 |  | 11 | CIRCUIT BREAKER TRIPPED | 400V UPSTREAM CABINET UL1.CC1 |  |  | =S1 | +MS1.CC1 | -F09003 | A | 8FVX_Q0001 | 653A | TS_011 | [5 empty] | 0 | A | 0003 | 001 | 03
DIGITAL 16 INPUT MODULE | SIEMENS | 6ES7131-6BH01-0BA0 | 14C_00051 | -K65010 |  | I1.3 | 1 |  | 12 | CIRCUIT BREAKER TRIPPED | 400V UPSTREAM CABINET UL2.CC1 |  |  | =S1 | +MS1.CC1 | -F09004 | A | 8FVX_Q0001 | 653A | TS_011 | [5 empty] | 0 | A | 0004 | 001 | 04
DIGITAL 16 INPUT MODULE | SIEMENS | 6ES7131-6BH01-0BA0 | 14C_00051 | -K65010 |  | I1.4 | 1 |  | 13 | CIRCUIT BREAKER TRIPPED | 400V CHUTE CABINET DL1.CC1 |  |  | =S1 | +MS1.CC1 | -F09005 | A | 8FVX_Q0001 | 653A | TS_011 | [5 empty] | 0 | A | 0005 | 001 | 05
DIGITAL 16 INPUT MODULE | SIEMENS | 6ES7131-6BH01-0BA0 | 14C_00051 | -K65010 |  | I1.5 | 1 |  | 14 | CIRCUIT BREAKER TRIPPED | 400V CHUTE CABINET DL2.CC1 |  |  | =S1 | +MS1.CC1 | -F09101 | A | 8FVX_Q0001 | 653A | TS_011 | [5 empty] | 0 | A | 0006 | 001 | 06
DIGITAL 16 INPUT MODULE | SIEMENS | 6ES7131-6BH01-0BA0 | 14C_00051 | -K65010 |  | I1.6 | 1 |  | 15 | CIRCUIT BREAKER TRIPPED | 400V CHUTE CABINET DL2.CC1 |  |  | =S1 | +MS1.CC1 | -F09102 | A | 8FVX_Q0001 | 653A | TS_011 | [5 empty] | 0 | A | 0007 | 001 | 07
DIGITAL 16 INPUT MODULE | SIEMENS | 6ES7131-6BH01-0BA0 | 14C_00051 | -K65010 |  | I1.7 |  |  | 16 |  |  |  |  | =S1 | +MS1.CC1 |  | A | 8FVX_Q0001 | 653A | [6 empty] | 0
DIGITAL 16 INPUT MODULE | SIEMENS | 6ES7131-6BH01-0BA0 | 14C_00051 | -K65012 |  | I4.0 | 1 |  | 1 | CIRCUIT BREAKER TRIPPED | POWER INFEED 400V SAFETY IN1.CC1 |  |  | =S1 | +IN1.CC1 | -F30001 | W | 8EED_S2001_06 | 800 | TS_011 | [5 empty] | 0 | W | 0013 | 002 | 00
DIGITAL 16 INPUT MODULE | SIEMENS | 6ES7131-6BH01-0BA0 | 14C_00051 | -K65012 |  | I4.1 | 1 |  | 2 | POWER SUPPLY UNIT FAILURE | IN1.CC1 |  |  | =S1 | +IN1.CC1 | -T30001 | W | 8EED_S2001_06 | 800 | TS_012 | [5 empty] | 0 | W | 0014 | 002 | 01
DIGITAL 16 INPUT MODULE | SIEMENS | 6ES7131-6BH01-0BA0 | 14C_00051 | -K65012 |  | I4.2 | 1 |  | 3 | CIRCUIT BREAKER TRIPPED | POWER SUPPLY 24V SAFETY AND I/O IN1.CC1 |  |  | =S1 | +IN1.CC1 | -F30102 | W | 8EED_S2001_06 | 800 | TS_011 | [5 empty] | 0 | W | 0015 | 002 | 02
DIGITAL 16 INPUT MODULE | SIEMENS | 6ES7131-6BH01-0BA0 | 14C_00051 | -K65012 |  | I4.3 | 1 |  | 4 | CIRCUIT BREAKER TRIPPED | POWER SUPPLY 24V SWITCH IN1.CC1 |  |  | =S1 | +IN1.CC1 | -F30101 | W | 8EED_S2001_06 | 800 | TS_011 | [5 empty] | 0 | W | 0016 | 002 | 03
DIGITAL 16 INPUT MODULE | SIEMENS | 6ES7131-6BH01-0BA0 | 14C_00051 | -K65012 |  | I4.4 |  |  | 5 | PROFINET SWITCH FAULT |  |  |  | =S1 | +IN1.CC1 | -K60001 | W | 8EED_S2001_06 | 600 | [6 empty] | 0 | W | 0017 | 002 | 04
DIGITAL 16 INPUT MODULE | SIEMENS | 6ES7131-6BH01-0BA0 | 14C_00051 | -K65012 |  | I4.5 |  |  | 6 |  |  |  |  | =S1 | +MS1.CC1 |  |  | 8FVX_Q0001 | 655 | [6 empty] | 0
DIGITAL 16 INPUT MODULE | SIEMENS | 6ES7131-6BH01-0BA0 | 14C_00051 | -K65012 |  | I4.6 |  |  | 7 |  |  |  |  | =S1 | +MS1.CC1 |  |  | 8FVX_Q0001 | 655 | [6 empty] | 0
DIGITAL 16 INPUT MODULE | SIEMENS | 6ES7131-6BH01-0BA0 | 14C_00051 | -K65012 |  | I4.7 |  |  | 8 |  |  |  |  | =S1 | +MS1.CC1 |  |  | 8FVX_Q0001 | 655 | [6 empty] | 0
DIGITAL 16 INPUT MODULE | SIEMENS | 6ES7131-6BH01-0BA0 | 14C_00051 | -K65012 |  | I5.0 | 1 |  | 9 | CIRCUIT BREAKER TRIPPED | POWER INFEED 400V SAFETY IN2.CC1 |  |  | =S1 | +IN2.CC1 | -F30001 | A | 8EED_S2001_06 | 800 | TS_011 | [5 empty] | 0 | A | 0018 | 003 | 00
DIGITAL 16 INPUT MODULE | SIEMENS | 6ES7131-6BH01-0BA0 | 14C_00051 | -K65012 |  | I5.1 | 1 |  | 10 | POWER SUPPLY UNIT FAILURE | IN2.CC1 |  |  | =S1 | +IN2.CC1 | -T30001 | A | 8EED_S2001_06 | 800 | TS_012 | [5 empty] | 0 | A | 0019 | 003 | 01
DIGITAL 16 INPUT MODULE | SIEMENS | 6ES7131-6BH01-0BA0 | 14C_00051 | -K65012 |  | I5.2 | 1 |  | 11 | CIRCUIT BREAKER TRIPPED | POWER SUPPLY 24V SAFETY AND I/O IN2.CC1 |  |  | =S1 | +IN2.CC1 | -F30102 | A | 8EED_S2001_06 | 800 | TS_011 | [5 empty] | 0 | A | 0020 | 003 | 02
DIGITAL 16 INPUT MODULE | SIEMENS | 6ES7131-6BH01-0BA0 | 14C_00051 | -K65012 |  | I5.3 | 1 |  | 12 | CIRCUIT BREAKER TRIPPED | POWER SUPPLY 24V SWITCH IN2.CC1 |  |  | =S1 | +IN2.CC1 | -F30101 | A | 8EED_S2001_06 | 800 | TS_011 | [5 empty] | 0 | A | 0021 | 003 | 03
DIGITAL 16 INPUT MODULE | SIEMENS | 6ES7131-6BH01-0BA0 | 14C_00051 | -K65012 |  | I5.4 |  |  | 13 | PROFINET SWITCH FAULT |  |  |  | =S1 | +IN2.CC1 | -K60001 | A | 8EED_S2001_06 | 600 | [6 empty] | 0 | A | 0022 | 003 | 04
DIGITAL 16 INPUT MODULE | SIEMENS | 6ES7131-6BH01-0BA0 | 14C_00051 | -K65012 |  | I5.5 |  |  | 14 |  |  |  |  | =S1 | +MS1.CC1 |  |  | 8FVX_Q0001 | 655A | [6 empty] | 0
DIGITAL 16 INPUT MODULE | SIEMENS | 6ES7131-6BH01-0BA0 | 14C_00051 | -K65012 |  | I5.6 |  |  | 15 |  |  |  |  | =S1 | +MS1.CC1 |  |  | 8FVX_Q0001 | 655A | [6 empty] | 0
DIGITAL 16 INPUT MODULE | SIEMENS | 6ES7131-6BH01-0BA0 | 14C_00051 | -K65012 |  | I5.7 |  |  | 16 |  |  |  |  | =S1 | +MS1.CC1 |  |  | 8FVX_Q0001 | 655A | [6 empty] | 0
DIGITAL 16 OUTPUT MODULE | SIEMENS | 6ES7132-6BH01-0BA0 | 14C_00058 | -K65030 |  | Q0.0 |  |  | 1 |  | EMERGENCY AREA 1 |  |  | =S1 | +MS1.CC1 | -Q66501 |  | 8FVX_Q0001 | 665 | [6 empty] | 0 | Z1 | 0001 | 021 | 01 | PotentialGroup=1
DIGITAL 16 OUTPUT MODULE | SIEMENS | 6ES7132-6BH01-0BA0 | 14C_00058 | -K65030 |  | Q0.1 |  |  | 2 |  | EMERGENCY AREA 2 |  |  | =S1 | +MS1.CC1 | -Q66502 |  | 8FVX_Q0001 | 665 | [6 empty] | 0 | Z2 | 0001 | 021 | 02
DIGITAL 16 OUTPUT MODULE | SIEMENS | 6ES7132-6BH01-0BA0 | 14C_00058 | -K65030 |  | Q0.2 |  |  | 3 |  | EMERGENCY AREA 3 |  |  | =S1 | +MS1.CC1 | -Q66503 |  | 8FVX_Q0001 | 665 | [6 empty] | 0 | Z3 | 0001 | 021 | 03
DIGITAL 16 OUTPUT MODULE | SIEMENS | 6ES7132-6BH01-0BA0 | 14C_00058 | -K65030 |  | Q0.3 |  |  | 4 |  |  |  |  | =S1 | +MS1.CC1 |  |  | 8FVX_Q0001 | 665 | [6 empty] | 0
DIGITAL 16 OUTPUT MODULE | SIEMENS | 6ES7132-6BH01-0BA0 | 14C_00058 | -K65030 |  | Q0.4 |  |  | 5 |  |  |  |  | =S1 | +MS1.CC1 |  |  | 8FVX_Q0001 | 665 | [6 empty] | 0
DIGITAL 16 OUTPUT MODULE | SIEMENS | 6ES7132-6BH01-0BA0 | 14C_00058 | -K65030 |  | Q0.5 |  |  | 6 |  |  |  |  | =S1 | +MS1.CC1 |  |  | 8FVX_Q0001 | 665 | [6 empty] | 0
DIGITAL 16 OUTPUT MODULE | SIEMENS | 6ES7132-6BH01-0BA0 | 14C_00058 | -K65030 |  | Q0.6 |  |  | 7 |  |  |  |  | =S1 | +MS1.CC1 |  |  | 8FVX_Q0001 | 665 | [6 empty] | 0
DIGITAL 16 OUTPUT MODULE | SIEMENS | 6ES7132-6BH01-0BA0 | 14C_00058 | -K65030 |  | Q0.7 |  |  | 8 |  |  |  |  | =S1 | +MS1.CC1 |  |  | 8FVX_Q0001 | 665 | [6 empty] | 0
DIGITAL 16 OUTPUT MODULE | SIEMENS | 6ES7132-6BH01-0BA0 | 14C_00058 | -K65030 |  | Q1.0 |  |  | 9 |  |  |  |  | =S1 | +MS1.CC1 |  |  | 8FVX_Q0001 | 665A | [6 empty] | 0
DIGITAL 16 OUTPUT MODULE | SIEMENS | 6ES7132-6BH01-0BA0 | 14C_00058 | -K65030 |  | Q1.1 |  |  | 10 |  |  |  |  | =S1 | +MS1.CC1 |  |  | 8FVX_Q0001 | 665A | [6 empty] | 0
DIGITAL 16 OUTPUT MODULE | SIEMENS | 6ES7132-6BH01-0BA0 | 14C_00058 | -K65030 |  | Q1.2 |  |  | 11 |  |  |  |  | =S1 | +MS1.CC1 |  |  | 8FVX_Q0001 | 665A | [6 empty] | 0
DIGITAL 16 OUTPUT MODULE | SIEMENS | 6ES7132-6BH01-0BA0 | 14C_00058 | -K65030 |  | Q1.3 |  |  | 12 |  |  |  |  | =S1 | +MS1.CC1 |  |  | 8FVX_Q0001 | 665A | [6 empty] | 0
DIGITAL 16 OUTPUT MODULE | SIEMENS | 6ES7132-6BH01-0BA0 | 14C_00058 | -K65030 |  | Q1.4 |  |  | 13 |  |  |  |  | =S1 | +MS1.CC1 |  |  | 8FVX_Q0001 | 665A | [6 empty] | 0
DIGITAL 16 OUTPUT MODULE | SIEMENS | 6ES7132-6BH01-0BA0 | 14C_00058 | -K65030 |  | Q1.5 |  |  | 14 |  |  |  |  | =S1 | +MS1.CC1 |  |  | 8FVX_Q0001 | 665A | [6 empty] | 0
DIGITAL 16 OUTPUT MODULE | SIEMENS | 6ES7132-6BH01-0BA0 | 14C_00058 | -K65030 |  | Q1.6 |  |  | 15 |  |  |  |  | =S1 | +MS1.CC1 |  |  | 8FVX_Q0001 | 665A | [6 empty] | 0
DIGITAL 16 OUTPUT MODULE | SIEMENS | 6ES7132-6BH01-0BA0 | 14C_00058 | -K65030 |  | Q1.7 |  |  | 16 |  |  |  |  | =S1 | +MS1.CC1 |  |  | 8FVX_Q0001 | 665A | [6 empty] | 0
DIGITAL 8 SAFETY INPUT MODULE | SIEMENS | 6ES7136-6BA00-0CA0 | 14C_00052 | -K65050 |  | I20.0 | 1 |  | 1/9 | EMERGENCY PUSH BUTTON PRESSED | CH1 + MS1 |  |  | =S1 | +MS1.CC1 | -S67001 | A | 8FVX_Q0001 | 670 | TS_002 | [5 empty] | 0 | E1/2 | 0001 | 017 | 00
DIGITAL 8 SAFETY INPUT MODULE | SIEMENS | 6ES7136-6BA00-0CA0 | 14C_00052 | -K65050 |  | I20.1 | 1 |  | 2/10 | SWITCH DISCONNECTOR IS OPEN | CH1 |  |  | =S1 | +MS1.CC1 | -Q67001 | A | 8FVX_Q0001 | 670 | TS_008 | [5 empty] | 0 | B1/2 | 0001 | 015 | 00
DIGITAL 8 SAFETY INPUT MODULE | SIEMENS | 6ES7136-6BA00-0CA0 | 14C_00052 | -K65050 |  | I20.2 | 0 |  | 3/11 | EMERGENCY RESET |  |  |  | =S1 | +MS1.CC1 | -S67002 |  | 8FVX_Q0001 | 670 | TS_001 | [5 empty] | 0 | R* | 0001
DIGITAL 8 SAFETY INPUT MODULE | SIEMENS | 6ES7136-6BA00-0CA0 | 14C_00052 | -K65050 |  | I20.3 |  |  | 4/12 | FIRE ALARM | CH1 |  |  | =S1 | +MS1.CC1 | -X40001 |  | 8FVX_Q0001 | 670 | [6 empty] | 0 | F1/2 | 0001 | 016 | 00
DIGITAL 8 SAFETY INPUT MODULE | SIEMENS | 6ES7136-6BA00-0CA0 | 14C_00052 | -K65050 |  | I20.4 | 1 |  | 5/13 | EMERGENCY PUSH BUTTON PRESSED | CH2 + MS1 |  |  | =S1 | +MS1.CC1 | -S67001 | A | 8FVX_Q0001 | 670 | TS_002 | [5 empty] | 0 | E2/2 | 0001
DIGITAL 8 SAFETY INPUT MODULE | SIEMENS | 6ES7136-6BA00-0CA0 | 14C_00052 | -K65050 |  | I20.5 | 1 |  | 6/14 | SWITCH DISCONNECTOR IS OPEN | CH2 |  |  | =S1 | +MS1.CC1 | -Q67001 | A | 8FVX_Q0001 | 670 | TS_008 | [5 empty] | 0 | B2/2 | 0001
DIGITAL 8 SAFETY INPUT MODULE | SIEMENS | 6ES7136-6BA00-0CA0 | 14C_00052 | -K65050 |  | I20.6 |  |  | 7/15 | EMERGENCY RESET | AREA 2 |  |  | =S1 | +MS1.CC1 | -S67008 |  | 8FVX_Q0001 | 670 | TS_001 | [5 empty] | 0 | R2 | 0002
DIGITAL 8 SAFETY INPUT MODULE | SIEMENS | 6ES7136-6BA00-0CA0 | 14C_00052 | -K65050 |  | I20.7 |  |  | 8/16 | FIRE ALARM | CH2 |  |  | =S1 | +MS1.CC1 | -X40001 |  | 8FVX_Q0001 | 670 | [6 empty] | 0 | F2/2
DISTRIBUTED CONTROLLER ET200SP IM155-6PN ST | SIEMENS | 6ES7155-6AU01-0BN0 | 14C_00048 | -K65001 | 12 |  |  | X1-P1 R |  | FIELD BUS FAILURE - INPUT / OUTPUT MODULE |  |  |  | =S1 | +PC1.CC1 | -K65001 | PA | 8FVX_P1003 | 650 | TS_006 | [5 empty] | 0 | PA | 0005 | 009 | 62
DIGITAL 16 INPUT MODULE | SIEMENS | 6ES7131-6BH01-0BA0 | 14C_00051 | -K65010 |  | I100.0 |  |  | 1 | FEEDBACK OF SAFETY RELAY FAULT |  |  |  | =S1 | +PC1.CC1 | -Q80001 | A | 8FVX_P1003 | 653 | [6 empty] | 0 | KI1/4 | 0040 |  |  | PotentialGroup=1
DIGITAL 16 INPUT MODULE | SIEMENS | 6ES7131-6BH01-0BA0 | 14C_00051 | -K65010 |  | I100.1 |  |  | 2 | FEEDBACK OF SAFETY RELAY FAULT |  |  |  | =S1 | +PC1.CC1 | -Q80002 | A | 8FVX_P1003 | 653 | [6 empty] | 0 | KI2/4 | 0040
DIGITAL 16 INPUT MODULE | SIEMENS | 6ES7131-6BH01-0BA0 | 14C_00051 | -K65010 |  | I100.2 |  |  | 3 | FEEDBACK OF SAFETY RELAY FAULT |  |  |  | =S1 | +PC1.CC1 | -Q80003 | A | 8FVX_P1003 | 653 | [6 empty] | 0 | KI3/4 | 0040
DIGITAL 16 INPUT MODULE | SIEMENS | 6ES7131-6BH01-0BA0 | 14C_00051 | -K65010 |  | I100.3 |  |  | 4 | FEEDBACK OF SAFETY RELAY FAULT |  |  |  | =S1 | +PC1.CC1 | -Q80004 | A | 8FVX_P1003 | 653 | [6 empty] | 0 | KI4/4 | 0040
DIGITAL 16 INPUT MODULE | SIEMENS | 6ES7131-6BH01-0BA0 | 14C_00051 | -K65010 |  | I100.4 |  |  | 5 |  |  |  |  | =S1 | +PC1.CC1 |  |  | 8FVX_P1003 | 653 | [6 empty] | 0
DIGITAL 16 INPUT MODULE | SIEMENS | 6ES7131-6BH01-0BA0 | 14C_00051 | -K65010 |  | I100.5 |  |  | 6 |  |  |  |  | =S1 | +PC1.CC1 |  |  | 8FVX_P1003 | 653 | [6 empty] | 0
DIGITAL 16 INPUT MODULE | SIEMENS | 6ES7131-6BH01-0BA0 | 14C_00051 | -K65010 |  | I100.6 |  |  | 7 |  |  |  |  | =S1 | +PC1.CC1 |  |  | 8FVX_P1003 | 653 | [6 empty] | 0
DIGITAL 16 INPUT MODULE | SIEMENS | 6ES7131-6BH01-0BA0 | 14C_00051 | -K65010 |  | I100.7 |  |  | 8 |  |  |  |  | =S1 | +PC1.CC1 |  |  | 8FVX_P1003 | 653 | [6 empty] | 0
DIGITAL 16 INPUT MODULE | SIEMENS | 6ES7131-6BH01-0BA0 | 14C_00051 | -K65010 |  | I101.0 | 1 |  | 9 | FEEDBACK OF SAFETY RELAY FAULT | DRIVE UNIT 1-2-3-10 |  |  | =S1 | +PC1.CC1 | -Q66401..2 | A | 8FVX_P1003 | 654 | TS_003 | [5 empty] | 0 | KI | 0001
DIGITAL 16 INPUT MODULE | SIEMENS | 6ES7131-6BH01-0BA0 | 14C_00051 | -K65010 |  | I101.1 | 1 |  | 10 | FEEDBACK OF SAFETY RELAY FAULT | 70V CUT-OFF MAINTENANCE AREA |  |  | =S1 | +PC1.CC1 | -X80201 | A | 8FVX_P1003 | 802 | TS_003 | [5 empty] | 0 | KI | 0002
DIGITAL 16 INPUT MODULE | SIEMENS | 6ES7131-6BH01-0BA0 | 14C_00051 | -K65010 |  | I101.2 |  |  | 11 |  |  |  |  | =S1 | +PC1.CC1 |  |  | 8FVX_P1003 | 654 | [6 empty] | 0
DIGITAL 16 INPUT MODULE | SIEMENS | 6ES7131-6BH01-0BA0 | 14C_00051 | -K65010 |  | I101.3 |  |  | 12 |  |  |  |  | =S1 | +PC1.CC1 |  |  | 8FVX_P1003 | 654 | [6 empty] | 0
DIGITAL 16 INPUT MODULE | SIEMENS | 6ES7131-6BH01-0BA0 | 14C_00051 | -K65010 |  | I101.4 |  |  | 13 |  |  |  |  | =S1 | +PC1.CC1 |  |  | 8FVX_P1003 | 654 | [6 empty] | 0
DIGITAL 16 INPUT MODULE | SIEMENS | 6ES7131-6BH01-0BA0 | 14C_00051 | -K65010 |  | I101.5 |  |  | 14 |  |  |  |  | =S1 | +PC1.CC1 |  |  | 8FVX_P1003 | 654 | [6 empty] | 0
DIGITAL 16 INPUT MODULE | SIEMENS | 6ES7131-6BH01-0BA0 | 14C_00051 | -K65010 |  | I101.6 |  |  | 15 | SAFETY ENCODER FAILURE | PHOTOCELL 1 |  |  | =S1 | +PC1.CC1 | -X81001 |  | 8FVX_P1003 | 810 | [6 empty] | 0 | N1/2 | 0001 | 014 | 00
DIGITAL 16 INPUT MODULE | SIEMENS | 6ES7131-6BH01-0BA0 | 14C_00051 | -K65010 |  | I101.7 |  |  | 16 | SAFETY ENCODER FAILURE | PHOTOCELL 2 |  |  | =S1 | +PC1.CC1 | -X81001 |  | 8FVX_P1003 | 810 | [6 empty] | 0 | N2/2 | 0001 | 014 | 01
DIGITAL 16 OUTPUT MODULE | SIEMENS | 6ES7132-6BH01-0BA0 | 14C_00058 | -K65030 |  | Q100.0 |  |  | 1 |  | PRIMARY DOOR OPEN RESET REQUEST LAMP |  |  | =S1 | +PC1.CC1 | -X81401 |  | 8FVX_P1003 | 814 | [6 empty] | 0 | DL | 0001
DIGITAL 16 OUTPUT MODULE | SIEMENS | 6ES7132-6BH01-0BA0 | 14C_00058 | -K65030 |  | Q100.1 |  |  | 2 |  | SECONDARY DOOR OPEN RESET REQUEST LAMP |  |  | =S1 | +PC1.CC1 | -X81402 |  | 8FVX_P1003 | 814 | [6 empty] | 0 | DL | 0002
DIGITAL 16 OUTPUT MODULE | SIEMENS | 6ES7132-6BH01-0BA0 | 14C_00058 | -K65030 |  | Q100.2 |  |  | 3 |  |  |  |  | =S1 | +PC1.CC1 |  |  | 8FVX_P1003 | 655 | [6 empty] | 0
DIGITAL 16 OUTPUT MODULE | SIEMENS | 6ES7132-6BH01-0BA0 | 14C_00058 | -K65030 |  | Q100.3 |  |  | 4 |  |  |  |  | =S1 | +PC1.CC1 |  |  | 8FVX_P1003 | 655 | [6 empty] | 0
DIGITAL 16 OUTPUT MODULE | SIEMENS | 6ES7132-6BH01-0BA0 | 14C_00058 | -K65030 |  | Q100.4 |  |  | 5 |  |  |  |  | =S1 | +PC1.CC1 |  |  | 8FVX_P1003 | 655 | [6 empty] | 0
DIGITAL 16 OUTPUT MODULE | SIEMENS | 6ES7132-6BH01-0BA0 | 14C_00058 | -K65030 |  | Q100.5 |  |  | 6 |  |  |  |  | =S1 | +PC1.CC1 |  |  | 8FVX_P1003 | 655 | [6 empty] | 0
DIGITAL 16 OUTPUT MODULE | SIEMENS | 6ES7132-6BH01-0BA0 | 14C_00058 | -K65030 |  | Q100.6 |  |  | 7 |  |  |  |  | =S1 | +PC1.CC1 |  |  | 8FVX_P1003 | 655 | [6 empty] | 0
DIGITAL 16 OUTPUT MODULE | SIEMENS | 6ES7132-6BH01-0BA0 | 14C_00058 | -K65030 |  | Q100.7 |  |  | 8 |  |  |  |  | =S1 | +PC1.CC1 |  |  | 8FVX_P1003 | 655 | [6 empty] | 0
DIGITAL 16 OUTPUT MODULE | SIEMENS | 6ES7132-6BH01-0BA0 | 14C_00058 | -K65030 |  | Q101.0 |  |  | 9 |  |  |  |  | =S1 | +PC1.CC1 |  |  | 8FVX_P1003 | 656 | [6 empty] | 0
DIGITAL 16 OUTPUT MODULE | SIEMENS | 6ES7132-6BH01-0BA0 | 14C_00058 | -K65030 |  | Q101.1 |  |  | 10 |  |  |  |  | =S1 | +PC1.CC1 |  |  | 8FVX_P1003 | 656 | [6 empty] | 0
DIGITAL 16 OUTPUT MODULE | SIEMENS | 6ES7132-6BH01-0BA0 | 14C_00058 | -K65030 |  | Q101.2 |  |  | 11 |  |  |  |  | =S1 | +PC1.CC1 |  |  | 8FVX_P1003 | 656 | [6 empty] | 0
DIGITAL 16 OUTPUT MODULE | SIEMENS | 6ES7132-6BH01-0BA0 | 14C_00058 | -K65030 |  | Q101.3 |  |  | 12 |  |  |  |  | =S1 | +PC1.CC1 |  |  | 8FVX_P1003 | 656 | [6 empty] | 0
DIGITAL 16 OUTPUT MODULE | SIEMENS | 6ES7132-6BH01-0BA0 | 14C_00058 | -K65030 |  | Q101.4 |  |  | 13 |  |  |  |  | =S1 | +PC1.CC1 |  |  | 8FVX_P1003 | 656 | [6 empty] | 0
DIGITAL 16 OUTPUT MODULE | SIEMENS | 6ES7132-6BH01-0BA0 | 14C_00058 | -K65030 |  | Q101.5 |  |  | 14 |  |  |  |  | =S1 | +PC1.CC1 |  |  | 8FVX_P1003 | 656 | [6 empty] | 0
DIGITAL 16 OUTPUT MODULE | SIEMENS | 6ES7132-6BH01-0BA0 | 14C_00058 | -K65030 |  | Q101.6 |  |  | 15 |  |  |  |  | =S1 | +PC1.CC1 |  |  | 8FVX_P1003 | 656 | [6 empty] | 0
DIGITAL 16 OUTPUT MODULE | SIEMENS | 6ES7132-6BH01-0BA0 | 14C_00058 | -K65030 |  | Q101.7 |  |  | 16 |  |  |  |  | =S1 | +PC1.CC1 |  |  | 8FVX_P1003 | 656 | [6 empty] | 0
DIGITAL 8 SAFETY INPUT MODULE | SIEMENS | 6ES7136-6BA00-0CA0 | 14C_00052 | -K65054 |  | I110.0 | 1 |  | 1/9 | EMERGENCY PUSH BUTTON PRESSED | MAINTENANCE CONSOLE CH1 |  |  | =S1 | +PC1.CC1 | -X80101 | A | 8FVX_P1003 | 801 | TS_002 | [5 empty] | 0 | E1/2 | 0002 | 017 | 01
DIGITAL 8 SAFETY INPUT MODULE | SIEMENS | 6ES7136-6BA00-0CA0 | 14C_00052 | -K65054 |  | I110.1 |  |  | 2/10 | EMERGENCY PUSH BUTTON PRESSED | CH1 +ES0001 |  |  | =S1 | +ES0027 | -S1 | A | 8FVX_W0001 | +SM72&EFS/2 | TS_002 | [5 empty] | 1 | E1/2 | 0050 | 017 | 49
DIGITAL 8 SAFETY INPUT MODULE | SIEMENS | 6ES7136-6BA00-0CA0 | 14C_00052 | -K65054 |  | I110.2 |  |  | 3/11 |  |  |  |  | =S1 | +PC1.CC1 |  |  | 8FVX_P1003 | 661 | [6 empty] | 0
DIGITAL 8 SAFETY INPUT MODULE | SIEMENS | 6ES7136-6BA00-0CA0 | 14C_00052 | -K65054 |  | I110.3 |  |  | 4/12 |  |  |  |  | =S1 | +PC1.CC1 |  |  | 8FVX_P1003 | 661 | [6 empty] | 0
DIGITAL 8 SAFETY INPUT MODULE | SIEMENS | 6ES7136-6BA00-0CA0 | 14C_00052 | -K65054 |  | I110.4 | 1 |  | 5/13 | EMERGENCY PUSH BUTTON PRESSED | MAINTENANCE CONSOLE CH2 |  |  | =S1 | +PC1.CC1 | -X80101 | A | 8FVX_P1003 | 813 | TS_002 | [5 empty] | 0 | E2/2 | 0002
DIGITAL 8 SAFETY INPUT MODULE | SIEMENS | 6ES7136-6BA00-0CA0 | 14C_00052 | -K65054 |  | I110.5 |  |  | 6/14 | EMERGENCY PUSH BUTTON PRESSED | CH2 +ES0001 |  |  | =S1 | +ES0027 | -S1 | A | 8FVX_W0001 | +SM72&EFS/2 | TS_002 | [5 empty] | 1 | E2/2 | 0050
DIGITAL 8 SAFETY INPUT MODULE | SIEMENS | 6ES7136-6BA00-0CA0 | 14C_00052 | -K65054 |  | I110.6 |  |  | 7/15 |  |  |  |  | =S1 | +PC1.CC1 |  |  | 8FVX_P1003 | 661 | [6 empty] | 0
DIGITAL 8 SAFETY INPUT MODULE | SIEMENS | 6ES7136-6BA00-0CA0 | 14C_00052 | -K65054 |  | I110.7 |  |  | 8/16 |  |  |  |  | =S1 | +PC1.CC1 |  |  | 8FVX_P1003 | 661 | [6 empty] | 0
DIGITAL 8 SAFETY INPUT MODULE | SIEMENS | 6ES7136-6BA00-0CA0 | 14C_00052 | -K65055 |  | I120.0 |  |  | 1/9 | SAFETY DOOR OPEN | CH1 |  |  | =S1 | +SG1 | -B1 |  | 8FVX_P1003 | 815 | [6 empty] | 0 | DI1/2 | 0001 | 013 | 01
DIGITAL 8 SAFETY INPUT MODULE | SIEMENS | 6ES7136-6BA00-0CA0 | 14C_00052 | -K65055 |  | I120.1 |  |  | 2/10 | SAFETY DOOR OPEN |  |  |  | =S1 | +SG1 | -B1 |  | 8FVX_P1003 | 815 | [6 empty] | 0 | DD | 0001 | 013 | 02
DIGITAL 8 SAFETY INPUT MODULE | SIEMENS | 6ES7136-6BA00-0CA0 | 14C_00052 | -K65055 |  | I120.2 |  |  | 3/11 | SAFETY DOOR OPEN | CH1 |  |  | =S1 | +SG2 | -B1 |  | 8FVX_P1003 | 815 | [6 empty] | 0 | DI1/2 | 0002 | 013 | 03
DIGITAL 8 SAFETY INPUT MODULE | SIEMENS | 6ES7136-6BA00-0CA0 | 14C_00052 | -K65055 |  | I120.3 |  |  | 4/12 | SAFETY DOOR OPEN |  |  |  | =S1 | +SG2 | -B1 |  | 8FVX_P1003 | 815 | [6 empty] | 0 | DD | 0002 | 013 | 04
DIGITAL 8 SAFETY INPUT MODULE | SIEMENS | 6ES7136-6BA00-0CA0 | 14C_00052 | -K65055 |  | I120.4 |  |  | 5/13 | SAFETY DOOR OPEN | CH2 |  |  | =S1 | +SG1 | -B1 |  | 8FVX_P1003 | 815 | [6 empty] | 0 | DI2/2 | 0001
DIGITAL 8 SAFETY INPUT MODULE | SIEMENS | 6ES7136-6BA00-0CA0 | 14C_00052 | -K65055 |  | I120.5 |  |  | 6/14 |  | PRIMARY DOOR OPEN RESET |  |  | =S1 | +PC1.CC1 | -X81401 |  | 8FVX_P1003 | 814 | [6 empty] | 0 | DR | 0001
DIGITAL 8 SAFETY INPUT MODULE | SIEMENS | 6ES7136-6BA00-0CA0 | 14C_00052 | -K65055 |  | I120.6 |  |  | 7/15 | SAFETY DOOR OPEN | CH2 |  |  | =S1 | +SG2 | -B1 |  | 8FVX_P1003 | 815 | [6 empty] | 0 | DI2/2 | 0002
DIGITAL 8 SAFETY INPUT MODULE | SIEMENS | 6ES7136-6BA00-0CA0 | 14C_00052 | -K65055 |  | I120.7 |  |  | 8/16 |  | SECONDARY DOOR OPEN RESET |  |  | =S1 | +PC1.CC1 | -X81402 |  | 8FVX_P1003 | 814 | [6 empty] | 0 | DR | 0002
DIGITAL 4 SAFETY OUTPUT MODULE | SIEMENS | 6ES7136-6DB00-0CA0 | 14C_00053 | -K65060 |  | Q130.0 |  |  | 1/9 | SAFETY RELAY - ENABLE DRIVE UNIT | DRIVE UNIT 1-2-3-10 |  |  | =S1 | +PC1.CC1 | -Q66401..2 |  | 8FVX_P1003 | 664 | [6 empty] | 0 | KQ | 0001 | 009 | 08 | PotentialGroup=1
DIGITAL 4 SAFETY OUTPUT MODULE | SIEMENS | 6ES7136-6DB00-0CA0 | 14C_00053 | -K65060 |  | Q130.1 |  |  | 2/10 | SAFETY RELAY | 70V CUT-OFF MAINTENANCE AREA |  |  | =S1 | +PC1.CC1 | -X80201 |  | 8FVX_P1003 | 802 | [6 empty] | 0 | KQ | 0002 | 009 | 09
DIGITAL 4 SAFETY OUTPUT MODULE | SIEMENS | 6ES7136-6DB00-0CA0 | 14C_00053 | -K65060 |  | Q130.2 |  |  | 3/11 | SAFETY DOOR OPEN | SAFETY RELAY |  |  | =S1 | +PC1.CC1 | -Q66403 |  | 8FVX_P1003 | 664 | [6 empty] | 0 | DQ | 0001
DIGITAL 4 SAFETY OUTPUT MODULE | SIEMENS | 6ES7136-6DB00-0CA0 | 14C_00053 | -K65060 |  | Q130.3 |  |  | 4/12 | SAFETY DOOR OPEN | SAFETY RELAY |  |  | =S1 | +PC1.CC1 | -Q66404 |  | 8FVX_P1003 | 664 | [6 empty] | 0 | DQ | 0002
DIGITAL 4 SAFETY OUTPUT MODULE | SIEMENS | 6ES7136-6DB00-0CA0 | 14C_00053 | -K65060 |  | Q140.0 |  |  | 1/9 | SAFETY RELAY |  |  |  | =S1 | +PC1.CC1 | -Q80001 |  | 8FVX_P1003 | 664 | [6 empty] | 0 | KQ | 0040 | 009 | 22
DIGITAL 4 SAFETY OUTPUT MODULE | SIEMENS | 6ES7136-6DB00-0CA0 | 14C_00053 | -K65060 |  | Q140.1 |  |  | 2/10 |  |  |  |  | =S1 | +PC1.CC1 |  |  | 8FVX_P1003 | 802 | [6 empty] | 0
DIGITAL 4 SAFETY OUTPUT MODULE | SIEMENS | 6ES7136-6DB00-0CA0 | 14C_00053 | -K65060 |  | Q140.2 |  |  | 3/11 |  |  |  |  | =S1 | +PC1.CC1 |  |  | 8FVX_P1003 | 664 | [6 empty] | 0
DIGITAL 4 SAFETY OUTPUT MODULE | SIEMENS | 6ES7136-6DB00-0CA0 | 14C_00053 | -K65060 |  | Q140.3 |  |  | 4/12 |  |  |  |  | =S1 | +PC1.CC1 |  |  | 8FVX_P1003 | 664 | [6 empty] | 0
DISTRIBUTED CONTROLLER 0980 SSL 3030-121-007D-101 | LUMBERG | LU935023006 | 13C_00272 | -XNS1 | 31 |  |  | X01 |  | FIELD BUS FAILURE - INPUT / OUTPUT MODULE |  |  |  | =S1 | +SM72 | -XNS1 | PA | 8FVX_W0001 | +SM72&EFS/1 | TS_006 | [5 empty] | 0 | PA | 0018 | 012 | 62
DIGITAL 16/8 SAFETY INPUT MODULE | LUMBERG | LU935023006 | 13C_00272 | -XNS1 |  | I920.0 | 1 | X1 | 4/1 |  |  |  |  | =S1 |  |  |  | 8FVX_W0001 | +SM72&EFS/2 | [6 empty] | 0
DIGITAL 16/8 SAFETY INPUT MODULE | LUMBERG | LU935023006 | 13C_00272 | -XNS1 |  | I920.4 | 1 | X1 | 2/5 |  |  |  |  | =S1 |  |  |  | 8FVX_W0001 | +SM72&EFS/2 | [6 empty] | 0
DIGITAL 16/8 SAFETY INPUT MODULE | LUMBERG | LU935023006 | 13C_00272 | -XNS1 |  | I920.1 | 1 | X2 | 4/1 |  |  |  |  | =S1 |  |  |  | 8FVX_W0001 | +SM72&EFS/2 | [6 empty] | 0
DIGITAL 16/8 SAFETY INPUT MODULE | LUMBERG | LU935023006 | 13C_00272 | -XNS1 |  | I920.5 | 1 | X2 | 2/5 |  |  |  |  | =S1 |  |  |  | 8FVX_W0001 | +SM72&EFS/2 | [6 empty] | 0
DIGITAL 16/8 SAFETY INPUT MODULE | LUMBERG | LU935023006 | 13C_00272 | -XNS1 |  | I920.2 | 1 | X3 | 4/1 |  |  |  |  | =S1 |  |  |  | 8FVX_W0001 | +SM72&EFS/2 | [6 empty] | 0
DIGITAL 16/8 SAFETY INPUT MODULE | LUMBERG | LU935023006 | 13C_00272 | -XNS1 |  | I920.6 | 1 | X3 | 2/5 |  |  |  |  | =S1 |  |  |  | 8FVX_W0001 | +SM72&EFS/2 | [6 empty] | 0
DIGITAL 16/8 SAFETY INPUT MODULE | LUMBERG | LU935023006 | 13C_00272 | -XNS1 |  | I920.3 | 1 | X4 | 4/1 |  |  |  |  | =S1 |  |  |  | 8FVX_W0001 | +SM72&EFS/2 | [6 empty] | 0
DIGITAL 16/8 SAFETY INPUT MODULE | LUMBERG | LU935023006 | 13C_00272 | -XNS1 |  | I920.7 | 1 | X4 | 2/5 |  |  |  |  | =S1 |  |  |  | 8FVX_W0001 | +SM72&EFS/2 | [6 empty] | 0
DIGITAL 16/8 SAFETY INPUT MODULE | LUMBERG | LU935023006 | 13C_00272 | -XNS1 |  | I921.0 | 1 | X5 | 4/1 |  |  |  |  | =S1 |  |  |  | 8FVX_W0001 | +SM72&EFS/2 | [6 empty] | 0
DIGITAL 16/8 SAFETY INPUT MODULE | LUMBERG | LU935023006 | 13C_00272 | -XNS1 |  | I921.4 | 1 | X5 | 2/5 |  |  |  |  | =S1 |  |  |  | 8FVX_W0001 | +SM72&EFS/2 | [6 empty] | 0
DIGITAL 16/8 SAFETY INPUT MODULE | LUMBERG | LU935023006 | 13C_00272 | -XNS1 |  | I921.1 | 1 | X6 | 4/1 |  |  |  |  | =S1 |  |  |  | 8FVX_W0001 | +SM72&EFS/2 | [6 empty] | 0
DIGITAL 16/8 SAFETY INPUT MODULE | LUMBERG | LU935023006 | 13C_00272 | -XNS1 |  | I921.5 | 1 | X6 | 2/5 |  |  |  |  | =S1 |  |  |  | 8FVX_W0001 | +SM72&EFS/2 | [6 empty] | 0
DIGITAL 16/8 SAFETY INPUT MODULE | LUMBERG | LU935023006 | 13C_00272 | -XNS1 |  | I921.2 | 1 | X7 | 4/1 |  |  |  |  | =S1 |  |  |  | 8FVX_W0001 | +SM72&EFS/2 | [6 empty] | 0
DIGITAL 16/8 SAFETY INPUT MODULE | LUMBERG | LU935023006 | 13C_00272 | -XNS1 |  | I921.6 | 1 | X7 | 2/5 |  |  |  |  | =S1 |  |  |  | 8FVX_W0001 | +SM72&EFS/2 | [6 empty] | 0
DIGITAL 16/8 SAFETY INPUT MODULE | LUMBERG | LU935023006 | 13C_00272 | -XNS1 |  | I921.3 | 1 | X8 | 4/1 |  |  |  |  | =S1 |  |  |  | 8FVX_W0001 | +SM72&EFS/2 | [6 empty] | 0
DIGITAL 16/8 SAFETY INPUT MODULE | LUMBERG | LU935023006 | 13C_00272 | -XNS1 |  | I921.7 | 1 | X8 | 2/5 |  |  |  |  | =S1 |  |  |  | 8FVX_W0001 | +SM72&EFS/2 | [6 empty] | 0
|  | DEMO |  |  |  | I96.0 |  |  |  | SAFETY RELAY OUTPUT |  |  |  | =S9 | +DEMO.CC5 | -D96001 | [10 empty] | KQ2/2
|  | DEMO |  |  |  | Q96.0 |  |  |  | SAFETY RELAY OUTPUT |  |  |  | =S9 | +DEMO.CC5 | -D96002 | [10 empty] | KQ2/2
|  | DEMO |  |  |  | I96.4 |  |  |  | EMERGENCY RESET |  |  |  | =S9 | +DEMO.CC5 | -D96004 | [10 empty] | R*
|  | DEMO |  |  |  | Q96.5 |  |  |  | SAFETY RELAY OUTPUT |  |  |  | =S9 | +DEMO.CC5 | -D96005 | [10 empty] | KQ2/2
|  | DEMO |  |  |  | Q96.6 |  |  |  | SAFETY RELAY OUTPUT |  |  |  | =S9 | +DEMO.CC5 | -D96006 | [10 empty] | KQ2/2
|  | DEMO |  |  |  | I96.8 |  |  |  | POWER SUPPLY UNIT FAILURE |  |  |  | =S9 | +DEMO.CC5 | -D96008
|  | DEMO |  |  |  | I97.0 |  |  |  | OVERTEMPERATURE ALARM |  |  |  | =S9 | +DEMO.CC7 | -D97010 | [10 empty] | A |  | 900 | 00
|  | DEMO |  |  |  | I97.1 |  |  |  | OVERTEMPERATURE ALARM |  |  |  | =S9 | +DEMO.CC7 | -D97011 | W |  |  | TS_001 | [6 empty] | W |  | 900 | 00
|  | DEMO |  |  |  | I97.2 |  |  |  | GENERAL ALARM |  |  |  | =S9 | +DEMO.CC7 | -D97012 | [10 empty] | A |  |  | 01
|  | DEMO |  |  |  | I97.3 |  |  |  | GENERAL ALARM |  |  |  | =S9 | +DEMO.CC7 | -D97013 | [10 empty] | A |  | 901
|  | DEMO |  |  |  | I97.4 |  |  |  | DUPLICATE SLOT ALARM A |  |  |  | =S9 | +DEMO.CC7 | -D97014 | [10 empty] | A |  | 902 | 05
|  | DEMO |  |  |  | I97.5 |  |  |  | DUPLICATE SLOT ALARM B |  |  |  | =S9 | +DEMO.CC7 | -D97015 | [10 empty] | A |  | 902 | 05
|  | DEMO |  |  |  | I98.0 |  |  |  | MISC UNCLASSIFIED FIELD SIGNAL |  |  |  | =S9 | +DEMO.CC8 | -D98001
|  | DEMO |  |  |  | I98.1 |  |  |  | BOGUS TYPE ROW |  |  |  | =S9 | +DEMO.CC8 | -D98002 | [10 empty] | XYZ
|  | DEMO |  |  |  | I98.2 |  |  |  | DOOR RESET | CH2 |  |  | =S9 | +DEMO.CC8 | -D98003 | [10 empty] | DR
|  | DEMO |  |  |  | I98.3 |  |  |  | CONTACTOR FEEDBACK |  |  |  | =S9 | +DEMO.CC8 | -D98004 | [10 empty] | KI
|  | DEMO |  |  |  | I98.4 |  |  |  | EMERGENCY PUSHBUTTON SECONDARY CHANNEL |  |  |  | =S9 | +DEMO.CC8 | -D98005 | [10 empty] | E2/2
|  | DEMO |  |  |  | I98.5 |  |  |  | DOOR DIAGNOSIS INPUT |  |  |  | =S9 | +DEMO.CC8 | -D98006 | [10 empty] | DD |  | 903 | 00

## DiagnosisBlocks
ID_Local | ID_SWP | Functional Unit | Location | FullName | TemplateType | Notes | Count
0 |  | =S1 | +MC1.CC1 |  | 1
1 | 1 | =S1 | +MS1.CC1 | =S1+MS1.CC1 | 1 |  | 8
2 | 2 | =S1 | +IN1.CC1 | =S1+IN1.CC1 | 1 |  | 5
3 | 3 | =S1 | +IN2.CC1 | =S1+IN2.CC1 | 1 |  | 5
9 | 9 | =S1 | +PC1.CC1 | =S1+PC1.CC1 | 1 |  | 4
12 | 12 | =S1 | +FieldIODevices_1 | =S1+FieldIODevices_1 | 2 |  | 1
13 | 13 | =S1 | +SafetyDoors_1 | =S1+SafetyDoors_1 | 2 |  | 4
14 | 14 | =S1 | +SafetyEncoders_1 | =S1+SafetyEncoders_1 | 2 |  | 2
15 | 15 | =S1 | +SafetyBreakers_1 | =S1+SafetyBreakers_1 | 2 |  | 1
16 | 16 | =S1 | +FireAlarm_1 | =S1+FireAlarm_1 | 2 |  | 1
17 | 17 | =S1 | +EmergencyPushButtons_1 | =S1+EmergencyPushButtons_1 | 2 |  | 3
18 | 18 | =S1 | +EmergencyPushButtons_2 | =S1+EmergencyPushButtons_2 | 2 |  | 0
19 | 19 | =S1 | +EmergencyPushButtons_3 | =S1+EmergencyPushButtons_3 | 2 |  | 0
20 | 20 | =S1 | +EmergencyPushButtons_4 | =S1+EmergencyPushButtons_4 | 2 |  | 0
21 | 21 | =S1 | +EmergencyAreas_1 | =S1+EmergencyAreas_1 | 2 |  | 3

## NET SAFETY 0A
WRONG COLUMN NAME | Manufacturer | Part No. | Cod. Fives | Slot | ID | Bit | Normal condition | Connector | Pin No. | Description language 1 (1° part) (permanent part) | Description language 1 (2° part) (variable part) | Description language 2 (1° part) (permanent part) | Description language 2 (2° part) (variable part) | Functional unit | Location | Device | Type | Drawing name | Sheet | T.S. ref. | Profinet IP | Profinet name | Mnemonic | Alarm filter | Tag filter | Skip Reason | Script Type | Suggested Type | Index | Diag Cabinet | Diag Bit | Hardware Parameters | EXTRA HELPER COLUMN | Functional unit
[14 empty] | =S9 | +0A.C1 | -E0001 |  |  |  |  | #REF!
[14 empty] | =S9 | +0A.C1 | -E0002 |  |  |  |  | 192.168.99.20
[14 empty] | =S9 | +0A.C1 | -E0003 |  |  |  |  | 192.168.99.20
[14 empty] | =S9 | +0A.C2 | -E0004 |  |  |  |  | 192.168.99.30
[14 empty] | =S9 | +0A.C2 | -E0004 |  |  |  |  | 192.168.99.31
[5 empty] | 9 | 1 | [7 empty] | =S9 | +0A.C3 | -E0005
[6 empty] | Z.1.2.3 | [7 empty] | =S9 | +0A.C3 | -E0006
[14 empty] | =S9 | +0A.C4 | -E0007 | A |  |  | TS_001
[10 empty] | BOGUS PERMANENT PART |  |  |  | =S9 | +0A.C4 | -E0008 | A |  |  | TS_001
[10 empty] | OVERTEMPERATURE ALARM |  |  |  | =S9 | +0A.C4 | -E0009 | W
[14 empty] | =S9 | +0A.C5 | -E0010 | PA |  |  | TS_001 | noip | nvalid
[14 empty] | =S9 | +0A.C5 | -E0011 | PA |  |  | TS_001 | 192.168.99.40 | badname

## NET SAFETY NODES
Description Module | Manufacturer | Part No. | Cod. Fives | Slot | ID | Bit | Normal condition | Connector | Pin No. | Description language 1 (1° part) (permanent part) | Description language 1 (2° part) (variable part) | Description language 2 (1° part) (permanent part) | Description language 2 (2° part) (variable part) | Functional unit | Location | Device | Type | Drawing name | Sheet | T.S. ref. | Profinet IP | Profinet name | Mnemonic | Alarm filter | Tag filter | Skip Reason | Script Type | Suggested Type | Index | Diag Cabinet | Diag Bit | Hardware Parameters
[14 empty] | =S9 | +ND.CC1 | -N00000 |  |  |  |  | 172.16.0.2
[14 empty] | =S9 | +ND.CC1 | -N00001 |  |  |  |  | 172.16.0.3
[14 empty] | =S9 | +ND.CC1 | -N00002 |  |  |  |  | 172.16.0.4
[14 empty] | =S9 | +ND.CC1 | -N00003 |  |  |  |  | 172.16.0.5
[14 empty] | =S9 | +ND.CC1 | -N00004 |  |  |  |  | 172.16.0.6
[14 empty] | =S9 | +ND.CC1 | -N00005 |  |  |  |  | 172.16.0.7
[14 empty] | =S9 | +ND.CC1 | -N00006 |  |  |  |  | 172.16.0.8
[14 empty] | =S9 | +ND.CC1 | -N00007 |  |  |  |  | 172.16.0.9
[14 empty] | =S9 | +ND.CC1 | -N00008 |  |  |  |  | 172.16.0.10
[14 empty] | =S9 | +ND.CC1 | -N00009 |  |  |  |  | 172.16.0.11
[14 empty] | =S9 | +ND.CC1 | -N00010 |  |  |  |  | 172.16.0.12
[14 empty] | =S9 | +ND.CC1 | -N00011 |  |  |  |  | 172.16.0.13
[14 empty] | =S9 | +ND.CC1 | -N00012 |  |  |  |  | 172.16.0.14
[14 empty] | =S9 | +ND.CC1 | -N00013 |  |  |  |  | 172.16.0.15
[14 empty] | =S9 | +ND.CC1 | -N00014 |  |  |  |  | 172.16.0.16
[14 empty] | =S9 | +ND.CC1 | -N00015 |  |  |  |  | 172.16.0.17
[14 empty] | =S9 | +ND.CC1 | -N00016 |  |  |  |  | 172.16.0.18
[14 empty] | =S9 | +ND.CC1 | -N00017 |  |  |  |  | 172.16.0.19
[14 empty] | =S9 | +ND.CC1 | -N00018 |  |  |  |  | 172.16.0.20
[14 empty] | =S9 | +ND.CC1 | -N00019 |  |  |  |  | 172.16.0.21
[14 empty] | =S9 | +ND.CC1 | -N00020 |  |  |  |  | 172.16.0.22
[14 empty] | =S9 | +ND.CC1 | -N00021 |  |  |  |  | 172.16.0.23
[14 empty] | =S9 | +ND.CC1 | -N00022 |  |  |  |  | 172.16.0.24
[14 empty] | =S9 | +ND.CC1 | -N00023 |  |  |  |  | 172.16.0.25
[14 empty] | =S9 | +ND.CC1 | -N00024 |  |  |  |  | 172.16.0.26
[14 empty] | =S9 | +ND.CC1 | -N00025 |  |  |  |  | 172.16.0.27
[14 empty] | =S9 | +ND.CC1 | -N00026 |  |  |  |  | 172.16.0.28
[14 empty] | =S9 | +ND.CC1 | -N00027 |  |  |  |  | 172.16.0.29
[14 empty] | =S9 | +ND.CC1 | -N00028 |  |  |  |  | 172.16.0.30
[14 empty] | =S9 | +ND.CC1 | -N00029 |  |  |  |  | 172.16.0.31
[14 empty] | =S9 | +ND.CC1 | -N00030 |  |  |  |  | 172.16.0.32
[14 empty] | =S9 | +ND.CC1 | -N00031 |  |  |  |  | 172.16.0.33
[14 empty] | =S9 | +ND.CC1 | -N00032 |  |  |  |  | 172.16.0.34
[14 empty] | =S9 | +ND.CC1 | -N00033 |  |  |  |  | 172.16.0.35
[14 empty] | =S9 | +ND.CC1 | -N00034 |  |  |  |  | 172.16.0.36
[14 empty] | =S9 | +ND.CC1 | -N00035 |  |  |  |  | 172.16.0.37
[14 empty] | =S9 | +ND.CC1 | -N00036 |  |  |  |  | 172.16.0.38
[14 empty] | =S9 | +ND.CC1 | -N00037 |  |  |  |  | 172.16.0.39
[14 empty] | =S9 | +ND.CC1 | -N00038 |  |  |  |  | 172.16.0.40
[14 empty] | =S9 | +ND.CC1 | -N00039 |  |  |  |  | 172.16.0.41
[14 empty] | =S9 | +ND.CC1 | -N00040 |  |  |  |  | 172.16.0.42
[14 empty] | =S9 | +ND.CC1 | -N00041 |  |  |  |  | 172.16.0.43
[14 empty] | =S9 | +ND.CC1 | -N00042 |  |  |  |  | 172.16.0.44
[14 empty] | =S9 | +ND.CC1 | -N00043 |  |  |  |  | 172.16.0.45
[14 empty] | =S9 | +ND.CC1 | -N00044 |  |  |  |  | 172.16.0.46
[14 empty] | =S9 | +ND.CC1 | -N00045 |  |  |  |  | 172.16.0.47
[14 empty] | =S9 | +ND.CC1 | -N00046 |  |  |  |  | 172.16.0.48
[14 empty] | =S9 | +ND.CC1 | -N00047 |  |  |  |  | 172.16.0.49
[14 empty] | =S9 | +ND.CC1 | -N00048 |  |  |  |  | 172.16.0.50
[14 empty] | =S9 | +ND.CC1 | -N00049 |  |  |  |  | 172.16.0.51
[14 empty] | =S9 | +ND.CC1 | -N00050 |  |  |  |  | 172.16.0.52
[14 empty] | =S9 | +ND.CC1 | -N00051 |  |  |  |  | 172.16.0.53
[14 empty] | =S9 | +ND.CC1 | -N00052 |  |  |  |  | 172.16.0.54
[14 empty] | =S9 | +ND.CC1 | -N00053 |  |  |  |  | 172.16.0.55
[14 empty] | =S9 | +ND.CC1 | -N00054 |  |  |  |  | 172.16.0.56
[14 empty] | =S9 | +ND.CC1 | -N00055 |  |  |  |  | 172.16.0.57
[14 empty] | =S9 | +ND.CC1 | -N00056 |  |  |  |  | 172.16.0.58
[14 empty] | =S9 | +ND.CC1 | -N00057 |  |  |  |  | 172.16.0.59
[14 empty] | =S9 | +ND.CC1 | -N00058 |  |  |  |  | 172.16.0.60
[14 empty] | =S9 | +ND.CC1 | -N00059 |  |  |  |  | 172.16.0.61
[14 empty] | =S9 | +ND.CC1 | -N00060 |  |  |  |  | 172.16.0.62
[14 empty] | =S9 | +ND.CC1 | -N00061 |  |  |  |  | 172.16.0.63
[14 empty] | =S9 | +ND.CC1 | -N00062 |  |  |  |  | 172.16.0.64
[14 empty] | =S9 | +ND.CC1 | -N00063 |  |  |  |  | 172.16.0.65
[14 empty] | =S9 | +ND.CC1 | -N00064 |  |  |  |  | 172.16.0.66
[14 empty] | =S9 | +ND.CC1 | -N00065 |  |  |  |  | 172.16.0.67
[14 empty] | =S9 | +ND.CC1 | -N00066 |  |  |  |  | 172.16.0.68
[14 empty] | =S9 | +ND.CC1 | -N00067 |  |  |  |  | 172.16.0.69
[14 empty] | =S9 | +ND.CC1 | -N00068 |  |  |  |  | 172.16.0.70
[14 empty] | =S9 | +ND.CC1 | -N00069 |  |  |  |  | 172.16.0.71
[14 empty] | =S9 | +ND.CC1 | -N00070 |  |  |  |  | 172.16.0.72
[14 empty] | =S9 | +ND.CC1 | -N00071 |  |  |  |  | 172.16.0.73
[14 empty] | =S9 | +ND.CC1 | -N00072 |  |  |  |  | 172.16.0.74
[14 empty] | =S9 | +ND.CC1 | -N00073 |  |  |  |  | 172.16.0.75
[14 empty] | =S9 | +ND.CC1 | -N00074 |  |  |  |  | 172.16.0.76
[14 empty] | =S9 | +ND.CC1 | -N00075 |  |  |  |  | 172.16.0.77
[14 empty] | =S9 | +ND.CC1 | -N00076 |  |  |  |  | 172.16.0.78
[14 empty] | =S9 | +ND.CC1 | -N00077 |  |  |  |  | 172.16.0.79
[14 empty] | =S9 | +ND.CC1 | -N00078 |  |  |  |  | 172.16.0.80
[14 empty] | =S9 | +ND.CC1 | -N00079 |  |  |  |  | 172.16.0.81
[14 empty] | =S9 | +ND.CC1 | -N00080 |  |  |  |  | 172.16.0.82
[14 empty] | =S9 | +ND.CC1 | -N00081 |  |  |  |  | 172.16.0.83
[14 empty] | =S9 | +ND.CC1 | -N00082 |  |  |  |  | 172.16.0.84
[14 empty] | =S9 | +ND.CC1 | -N00083 |  |  |  |  | 172.16.0.85
[14 empty] | =S9 | +ND.CC1 | -N00084 |  |  |  |  | 172.16.0.86
[14 empty] | =S9 | +ND.CC1 | -N00085 |  |  |  |  | 172.16.0.87
[14 empty] | =S9 | +ND.CC1 | -N00086 |  |  |  |  | 172.16.0.88
[14 empty] | =S9 | +ND.CC1 | -N00087 |  |  |  |  | 172.16.0.89
[14 empty] | =S9 | +ND.CC1 | -N00088 |  |  |  |  | 172.16.0.90
[14 empty] | =S9 | +ND.CC1 | -N00089 |  |  |  |  | 172.16.0.91
[14 empty] | =S9 | +ND.CC1 | -N00090 |  |  |  |  | 172.16.0.92
[14 empty] | =S9 | +ND.CC1 | -N00091 |  |  |  |  | 172.16.0.93
[14 empty] | =S9 | +ND.CC1 | -N00092 |  |  |  |  | 172.16.0.94
[14 empty] | =S9 | +ND.CC1 | -N00093 |  |  |  |  | 172.16.0.95
[14 empty] | =S9 | +ND.CC1 | -N00094 |  |  |  |  | 172.16.0.96
[14 empty] | =S9 | +ND.CC1 | -N00095 |  |  |  |  | 172.16.0.97
[14 empty] | =S9 | +ND.CC1 | -N00096 |  |  |  |  | 172.16.0.98
[14 empty] | =S9 | +ND.CC1 | -N00097 |  |  |  |  | 172.16.0.99
[14 empty] | =S9 | +ND.CC1 | -N00098 |  |  |  |  | 172.16.0.100
[14 empty] | =S9 | +ND.CC1 | -N00099 |  |  |  |  | 172.16.0.101
[14 empty] | =S9 | +ND.CC1 | -N00100 |  |  |  |  | 172.16.0.102
[14 empty] | =S9 | +ND.CC1 | -N00101 |  |  |  |  | 172.16.0.103
[14 empty] | =S9 | +ND.CC1 | -N00102 |  |  |  |  | 172.16.0.104
[14 empty] | =S9 | +ND.CC1 | -N00103 |  |  |  |  | 172.16.0.105
[14 empty] | =S9 | +ND.CC1 | -N00104 |  |  |  |  | 172.16.0.106
[14 empty] | =S9 | +ND.CC1 | -N00105 |  |  |  |  | 172.16.0.107
[14 empty] | =S9 | +ND.CC1 | -N00106 |  |  |  |  | 172.16.0.108
[14 empty] | =S9 | +ND.CC1 | -N00107 |  |  |  |  | 172.16.0.109
[14 empty] | =S9 | +ND.CC1 | -N00108 |  |  |  |  | 172.16.0.110
[14 empty] | =S9 | +ND.CC1 | -N00109 |  |  |  |  | 172.16.0.111
[14 empty] | =S9 | +ND.CC1 | -N00110 |  |  |  |  | 172.16.0.112
[14 empty] | =S9 | +ND.CC1 | -N00111 |  |  |  |  | 172.16.0.113
[14 empty] | =S9 | +ND.CC1 | -N00112 |  |  |  |  | 172.16.0.114
[14 empty] | =S9 | +ND.CC1 | -N00113 |  |  |  |  | 172.16.0.115
[14 empty] | =S9 | +ND.CC1 | -N00114 |  |  |  |  | 172.16.0.116
[14 empty] | =S9 | +ND.CC1 | -N00115 |  |  |  |  | 172.16.0.117
[14 empty] | =S9 | +ND.CC1 | -N00116 |  |  |  |  | 172.16.0.118
[14 empty] | =S9 | +ND.CC1 | -N00117 |  |  |  |  | 172.16.0.119
[14 empty] | =S9 | +ND.CC1 | -N00118 |  |  |  |  | 172.16.0.120
[14 empty] | =S9 | +ND.CC1 | -N00119 |  |  |  |  | 172.16.0.121
[14 empty] | =S9 | +ND.CC1 | -N00120 |  |  |  |  | 172.16.0.122
[14 empty] | =S9 | +ND.CC1 | -N00121 |  |  |  |  | 172.16.0.123
[14 empty] | =S9 | +ND.CC1 | -N00122 |  |  |  |  | 172.16.0.124
[14 empty] | =S9 | +ND.CC1 | -N00123 |  |  |  |  | 172.16.0.125
[14 empty] | =S9 | +ND.CC1 | -N00124 |  |  |  |  | 172.16.0.126
[14 empty] | =S9 | +ND.CC1 | -N00125 |  |  |  |  | 172.16.0.127
[14 empty] | =S9 | +ND.CC1 | -N00126 |  |  |  |  | 172.16.0.128