## COVER
8XXX_Ioyyyy
EMERGENCY I/O LIST
Version | Date | Description | Author
0.0 | 14/06/2026 | First Release of validation template | B.Dragoi

## NET SAFETY 50
Description Module | Manufacturer | Part No. | Cod. | Slot | ID | Bit | Normal condition | Connector | Pin No. | Description language 1 (1° part) (permanent part) | Description language 1 (2° part) (variable part) | Description language 2 (1° part) (permanent part) | Description language 2 (2° part) (variable part) | Functional unit | Location | Device | Type | Drawing name | Sheet | T.S. ref. | Profinet IP | Profinet name | Mnemonic | Alarm filter | Tag filter | Hardware Parameters
[5 empty] | 50 |  |  |  |  | Profinet Network | [7 empty] | 8FVX_Q0002 |  |  | 192.168.
SIMATIC S7-1500 CPU 1518F-4PN/DP (Master) | SIEMENS | 6ES7518-4FP00-0AB0 | 14C_00109 | -K65501 | 1 |  |  | X1-P1 R |  | PROFINET CARD |  | CARD PROFINET |  | =S1 | +MC1.CC1 | -K65501 |  | 8FVX_Q0002 | 656 | TS_006 | 192.168.50.1 | n0001-mc1-cc1-k65501 | PLC
SIMATIC S7-1500 CPU 1518F-4PN/DP (Backup) | SIEMENS | 6ES7518-4FP00-0AB0 | 14C_00109 | -K65502 | 1 |  |  | X1-P1 R |  | PROFINET CARD |  | CARD PROFINET |  | =S1 | +MC1.CC1 | -K65502 |  | 8FVX_Q0002 | 657 | TS_006 | 192.168.50.1 | n0001-mc1-cc1-k65502 | -
MANAGEABLE IE SWITCH SCALANCE XC208, | SIEMENS | 6GK5208-0BA00-2AC2 | 15C_00061 | -K66001 | 10 |  |  |  |  | PROFINET SWITCH |  | SWITCH PROFINET |  | =S1 | +MC1.CC1 | -K66001 | PW | 8FVX_Q0002 | 660 | TS_006 | 192.168.50.10 | n0010-mc1-cc1-k66001
PN/PN COUPLER | SIEMENS | 6ES7158-3AD10-0XA0 | 13C_00119 | -K66201 | 6 |  |  | X1-P1 R |  | FIELD BUS FAILURE - COUPLER |  |  |  | =S1 | +MC1.CC1 | -K66201 | PA | 8FVX_Q0002 | 662 | TS_006 | 192.168.50.6 | n0006-mc1-cc1-k66201
[6 empty] | 10000 |  |  |  | IO COUPLER - SORTER INTERFACE |  |  |  | =S1 | +MC1.CC1 | -K66201 |  | 8FVX_Q0002
DISTRIBUTED CONTROLLER ET200SP IM155-6PN ST | SIEMENS | 6ES7155-6AU01-0BN0 | 14C_00048 | -K65001 | 5 |  |  | X1-P1 R |  | FIELD BUS FAILURE - INPUT / OUTPUT MODULE |  |  |  | =S1 | +MS1.CC1 | -K65001 | PA | 8FVX_Q0001 | 651 | TS_006 | 192.168.50.5 | n0005-ms1-cc1-k65001
DIGITAL 16 INPUT MODULE | SIEMENS | 6ES7131-6BH01-0BA0 | 14C_00051 | -K65010 |  | I0.0 |  |  | 1 |  |  |  |  | =S1 | +MS1.CC1 |  |  | 8FVX_Q0001 | 653 | [6 empty] | PotentialGroup=1
DIGITAL 16 INPUT MODULE | SIEMENS | 6ES7131-6BH01-0BA0 | 14C_00051 | -K65010 |  | I0.1 |  |  | 2 |  |  |  |  | =S1 | +MS1.CC1 |  |  | 8FVX_Q0001 | 653
DIGITAL 16 INPUT MODULE | SIEMENS | 6ES7131-6BH01-0BA0 | 14C_00051 | -K65010 |  | I0.2 |  |  | 3 |  |  |  |  | =S1 | +MS1.CC1 |  |  | 8FVX_Q0001 | 653
DIGITAL 16 INPUT MODULE | SIEMENS | 6ES7131-6BH01-0BA0 | 14C_00051 | -K65010 |  | I0.3 |  |  | 4 |  |  |  |  | =S1 | +MS1.CC1 |  |  | 8FVX_Q0001 | 653
DIGITAL 16 INPUT MODULE | SIEMENS | 6ES7131-6BH01-0BA0 | 14C_00051 | -K65010 |  | I0.4 |  |  | 5 |  |  |  |  | =S1 | +MS1.CC1 |  |  | 8FVX_Q0001 | 653
DIGITAL 16 INPUT MODULE | SIEMENS | 6ES7131-6BH01-0BA0 | 14C_00051 | -K65010 |  | I0.5 |  |  | 6 |  |  |  |  | =S1 | +MS1.CC1 |  |  | 8FVX_Q0001 | 653
DIGITAL 16 INPUT MODULE | SIEMENS | 6ES7131-6BH01-0BA0 | 14C_00051 | -K65010 |  | I0.6 |  |  | 7 |  |  |  |  | =S1 | +MS1.CC1 |  |  | 8FVX_Q0001 | 653
DIGITAL 16 INPUT MODULE | SIEMENS | 6ES7131-6BH01-0BA0 | 14C_00051 | -K65010 |  | I0.7 |  |  | 8 |  |  |  |  | =S1 | +MS1.CC1 |  |  | 8FVX_Q0001 | 653
DIGITAL 16 INPUT MODULE | SIEMENS | 6ES7131-6BH01-0BA0 | 14C_00051 | -K65010 |  | I1.0 | 1 |  | 9 | CIRCUIT BREAKER TRIPPED | 400V INDUCTION LINE GROUP IN1.CC1 |  |  | =S1 | +MS1.CC1 | -F09001 | A | 8FVX_Q0001 | 653A | TS_011
DIGITAL 16 INPUT MODULE | SIEMENS | 6ES7131-6BH01-0BA0 | 14C_00051 | -K65010 |  | I1.1 | 1 |  | 10 | CIRCUIT BREAKER TRIPPED | 400V INDUCTION LINE GROUP IN2.CC1 |  |  | =S1 | +MS1.CC1 | -F09002 | A | 8FVX_Q0001 | 653A | TS_011
DIGITAL 16 INPUT MODULE | SIEMENS | 6ES7131-6BH01-0BA0 | 14C_00051 | -K65010 |  | I1.2 | 1 |  | 11 | CIRCUIT BREAKER TRIPPED | 400V UPSTREAM CABINET UL1.CC1 |  |  | =S1 | +MS1.CC1 | -F09003 | A | 8FVX_Q0001 | 653A | TS_011
DIGITAL 16 INPUT MODULE | SIEMENS | 6ES7131-6BH01-0BA0 | 14C_00051 | -K65010 |  | I1.3 | 1 |  | 12 | CIRCUIT BREAKER TRIPPED | 400V UPSTREAM CABINET UL2.CC1 |  |  | =S1 | +MS1.CC1 | -F09004 | A | 8FVX_Q0001 | 653A | TS_011
DIGITAL 16 INPUT MODULE | SIEMENS | 6ES7131-6BH01-0BA0 | 14C_00051 | -K65010 |  | I1.4 | 1 |  | 13 | CIRCUIT BREAKER TRIPPED | 400V CHUTE CABINET DL1.CC1 |  |  | =S1 | +MS1.CC1 | -F09005 | A | 8FVX_Q0001 | 653A | TS_011
DIGITAL 16 INPUT MODULE | SIEMENS | 6ES7131-6BH01-0BA0 | 14C_00051 | -K65010 |  | I1.5 | 1 |  | 14 | CIRCUIT BREAKER TRIPPED | 400V CHUTE CABINET DL2.CC1 |  |  | =S1 | +MS1.CC1 | -F09101 | A | 8FVX_Q0001 | 653A | TS_011
DIGITAL 16 INPUT MODULE | SIEMENS | 6ES7131-6BH01-0BA0 | 14C_00051 | -K65010 |  | I1.6 | 1 |  | 15 | CIRCUIT BREAKER TRIPPED | 400V CHUTE CABINET DL2.CC1 |  |  | =S1 | +MS1.CC1 | -F09102 | A | 8FVX_Q0001 | 653A | TS_011
DIGITAL 16 INPUT MODULE | SIEMENS | 6ES7131-6BH01-0BA0 | 14C_00051 | -K65010 |  | I1.7 |  |  | 16 |  |  |  |  | =S1 | +MS1.CC1 |  | A | 8FVX_Q0001 | 653A
DIGITAL 16 INPUT MODULE | SIEMENS | 6ES7131-6BH01-0BA0 | 14C_00051 | -K65012 |  | I4.0 | 1 |  | 1 | CIRCUIT BREAKER TRIPPED | POWER INFEED 400V SAFETY IN1.CC1 |  |  | =S1 | +IN1.CC1 | -F30001 | W | 8EED_S2001_06 | 800 | TS_011
DIGITAL 16 INPUT MODULE | SIEMENS | 6ES7131-6BH01-0BA0 | 14C_00051 | -K65012 |  | I4.1 | 1 |  | 2 | POWER SUPPLY UNIT FAILURE | IN1.CC1 |  |  | =S1 | +IN1.CC1 | -T30001 | W | 8EED_S2001_06 | 800 | TS_012
DIGITAL 16 INPUT MODULE | SIEMENS | 6ES7131-6BH01-0BA0 | 14C_00051 | -K65012 |  | I4.2 | 1 |  | 3 | CIRCUIT BREAKER TRIPPED | POWER SUPPLY 24V SAFETY AND I/O IN1.CC1 |  |  | =S1 | +IN1.CC1 | -F30102 | W | 8EED_S2001_06 | 800 | TS_011
DIGITAL 16 INPUT MODULE | SIEMENS | 6ES7131-6BH01-0BA0 | 14C_00051 | -K65012 |  | I4.3 | 1 |  | 4 | CIRCUIT BREAKER TRIPPED | POWER SUPPLY 24V SWITCH IN1.CC1 |  |  | =S1 | +IN1.CC1 | -F30101 | W | 8EED_S2001_06 | 800 | TS_011
DIGITAL 16 INPUT MODULE | SIEMENS | 6ES7131-6BH01-0BA0 | 14C_00051 | -K65012 |  | I4.4 |  |  | 5 | PROFINET SWITCH FAULT |  |  |  | =S1 | +IN1.CC1 | -K60001 | W | 8EED_S2001_06 | 600
DIGITAL 16 INPUT MODULE | SIEMENS | 6ES7131-6BH01-0BA0 | 14C_00051 | -K65012 |  | I4.5 |  |  | 6 |  |  |  |  | =S1 | +MS1.CC1 |  |  | 8FVX_Q0001 | 655
DIGITAL 16 INPUT MODULE | SIEMENS | 6ES7131-6BH01-0BA0 | 14C_00051 | -K65012 |  | I4.6 |  |  | 7 |  |  |  |  | =S1 | +MS1.CC1 |  |  | 8FVX_Q0001 | 655
DIGITAL 16 INPUT MODULE | SIEMENS | 6ES7131-6BH01-0BA0 | 14C_00051 | -K65012 |  | I4.7 |  |  | 8 |  |  |  |  | =S1 | +MS1.CC1 |  |  | 8FVX_Q0001 | 655
DIGITAL 16 INPUT MODULE | SIEMENS | 6ES7131-6BH01-0BA0 | 14C_00051 | -K65012 |  | I5.0 | 1 |  | 9 | CIRCUIT BREAKER TRIPPED | POWER INFEED 400V SAFETY IN2.CC1 |  |  | =S1 | +IN2.CC1 | -F30001 | A | 8EED_S2001_06 | 800 | TS_011
DIGITAL 16 INPUT MODULE | SIEMENS | 6ES7131-6BH01-0BA0 | 14C_00051 | -K65012 |  | I5.1 | 1 |  | 10 | POWER SUPPLY UNIT FAILURE | IN2.CC1 |  |  | =S1 | +IN2.CC1 | -T30001 | A | 8EED_S2001_06 | 800 | TS_012
DIGITAL 16 INPUT MODULE | SIEMENS | 6ES7131-6BH01-0BA0 | 14C_00051 | -K65012 |  | I5.2 | 1 |  | 11 | CIRCUIT BREAKER TRIPPED | POWER SUPPLY 24V SAFETY AND I/O IN2.CC1 |  |  | =S1 | +IN2.CC1 | -F30102 | A | 8EED_S2001_06 | 800 | TS_011
DIGITAL 16 INPUT MODULE | SIEMENS | 6ES7131-6BH01-0BA0 | 14C_00051 | -K65012 |  | I5.3 | 1 |  | 12 | CIRCUIT BREAKER TRIPPED | POWER SUPPLY 24V SWITCH IN2.CC1 |  |  | =S1 | +IN2.CC1 | -F30101 | A | 8EED_S2001_06 | 800 | TS_011
DIGITAL 16 INPUT MODULE | SIEMENS | 6ES7131-6BH01-0BA0 | 14C_00051 | -K65012 |  | I5.4 |  |  | 13 | PROFINET SWITCH FAULT |  |  |  | =S1 | +IN2.CC1 | -K60001 | A | 8EED_S2001_06 | 600
DIGITAL 16 INPUT MODULE | SIEMENS | 6ES7131-6BH01-0BA0 | 14C_00051 | -K65012 |  | I5.5 |  |  | 14 |  |  |  |  | =S1 | +MS1.CC1 |  |  | 8FVX_Q0001 | 655A
DIGITAL 16 INPUT MODULE | SIEMENS | 6ES7131-6BH01-0BA0 | 14C_00051 | -K65012 |  | I5.6 |  |  | 15 |  |  |  |  | =S1 | +MS1.CC1 |  |  | 8FVX_Q0001 | 655A
DIGITAL 16 INPUT MODULE | SIEMENS | 6ES7131-6BH01-0BA0 | 14C_00051 | -K65012 |  | I5.7 |  |  | 16 |  |  |  |  | =S1 | +MS1.CC1 |  |  | 8FVX_Q0001 | 655A
DIGITAL 16 OUTPUT MODULE | SIEMENS | 6ES7132-6BH01-0BA0 | 14C_00058 | -K65030 |  | Q0.0 |  |  | 1 |  | EMERGENCY AREA 1 |  |  | =S1 | +MS1.CC1 | -Q66501 |  | 8FVX_Q0001 | 665 | [6 empty] | PotentialGroup=1
DIGITAL 16 OUTPUT MODULE | SIEMENS | 6ES7132-6BH01-0BA0 | 14C_00058 | -K65030 |  | Q0.1 |  |  | 2 |  | EMERGENCY AREA 2 |  |  | =S1 | +MS1.CC1 | -Q66502 |  | 8FVX_Q0001 | 665
DIGITAL 16 OUTPUT MODULE | SIEMENS | 6ES7132-6BH01-0BA0 | 14C_00058 | -K65030 |  | Q0.2 |  |  | 3 |  | EMERGENCY AREA 3 |  |  | =S1 | +MS1.CC1 | -Q66503 |  | 8FVX_Q0001 | 665
DIGITAL 16 OUTPUT MODULE | SIEMENS | 6ES7132-6BH01-0BA0 | 14C_00058 | -K65030 |  | Q0.3 |  |  | 4 |  |  |  |  | =S1 | +MS1.CC1 |  |  | 8FVX_Q0001 | 665
DIGITAL 16 OUTPUT MODULE | SIEMENS | 6ES7132-6BH01-0BA0 | 14C_00058 | -K65030 |  | Q0.4 |  |  | 5 |  |  |  |  | =S1 | +MS1.CC1 |  |  | 8FVX_Q0001 | 665
DIGITAL 16 OUTPUT MODULE | SIEMENS | 6ES7132-6BH01-0BA0 | 14C_00058 | -K65030 |  | Q0.5 |  |  | 6 |  |  |  |  | =S1 | +MS1.CC1 |  |  | 8FVX_Q0001 | 665
DIGITAL 16 OUTPUT MODULE | SIEMENS | 6ES7132-6BH01-0BA0 | 14C_00058 | -K65030 |  | Q0.6 |  |  | 7 |  |  |  |  | =S1 | +MS1.CC1 |  |  | 8FVX_Q0001 | 665
DIGITAL 16 OUTPUT MODULE | SIEMENS | 6ES7132-6BH01-0BA0 | 14C_00058 | -K65030 |  | Q0.7 |  |  | 8 |  |  |  |  | =S1 | +MS1.CC1 |  |  | 8FVX_Q0001 | 665
DIGITAL 16 OUTPUT MODULE | SIEMENS | 6ES7132-6BH01-0BA0 | 14C_00058 | -K65030 |  | Q1.0 |  |  | 9 |  |  |  |  | =S1 | +MS1.CC1 |  |  | 8FVX_Q0001 | 665A
DIGITAL 16 OUTPUT MODULE | SIEMENS | 6ES7132-6BH01-0BA0 | 14C_00058 | -K65030 |  | Q1.1 |  |  | 10 |  |  |  |  | =S1 | +MS1.CC1 |  |  | 8FVX_Q0001 | 665A
DIGITAL 16 OUTPUT MODULE | SIEMENS | 6ES7132-6BH01-0BA0 | 14C_00058 | -K65030 |  | Q1.2 |  |  | 11 |  |  |  |  | =S1 | +MS1.CC1 |  |  | 8FVX_Q0001 | 665A
DIGITAL 16 OUTPUT MODULE | SIEMENS | 6ES7132-6BH01-0BA0 | 14C_00058 | -K65030 |  | Q1.3 |  |  | 12 |  |  |  |  | =S1 | +MS1.CC1 |  |  | 8FVX_Q0001 | 665A
DIGITAL 16 OUTPUT MODULE | SIEMENS | 6ES7132-6BH01-0BA0 | 14C_00058 | -K65030 |  | Q1.4 |  |  | 13 |  |  |  |  | =S1 | +MS1.CC1 |  |  | 8FVX_Q0001 | 665A
DIGITAL 16 OUTPUT MODULE | SIEMENS | 6ES7132-6BH01-0BA0 | 14C_00058 | -K65030 |  | Q1.5 |  |  | 14 |  |  |  |  | =S1 | +MS1.CC1 |  |  | 8FVX_Q0001 | 665A
DIGITAL 16 OUTPUT MODULE | SIEMENS | 6ES7132-6BH01-0BA0 | 14C_00058 | -K65030 |  | Q1.6 |  |  | 15 |  |  |  |  | =S1 | +MS1.CC1 |  |  | 8FVX_Q0001 | 665A
DIGITAL 16 OUTPUT MODULE | SIEMENS | 6ES7132-6BH01-0BA0 | 14C_00058 | -K65030 |  | Q1.7 |  |  | 16 |  |  |  |  | =S1 | +MS1.CC1 |  |  | 8FVX_Q0001 | 665A
DIGITAL 8 SAFETY INPUT MODULE | SIEMENS | 6ES7136-6BA00-0CA0 | 14C_00052 | -K65050 |  | I20.0 | 1 |  | 1/9 | EMERGENCY PUSH BUTTON PRESSED | CH1 + MS1 |  |  | =S1 | +MS1.CC1 | -S67001 | A | 8FVX_Q0001 | 670 | TS_002
DIGITAL 8 SAFETY INPUT MODULE | SIEMENS | 6ES7136-6BA00-0CA0 | 14C_00052 | -K65050 |  | I20.1 | 1 |  | 2/10 | SWITCH DISCONNECTOR IS OPEN | CH1 |  |  | =S1 | +MS1.CC1 | -Q67001 | A | 8FVX_Q0001 | 670 | TS_008
DIGITAL 8 SAFETY INPUT MODULE | SIEMENS | 6ES7136-6BA00-0CA0 | 14C_00052 | -K65050 |  | I20.2 | 0 |  | 3/11 | EMERGENCY RESET |  |  |  | =S1 | +MS1.CC1 | -S67002 |  | 8FVX_Q0001 | 670 | TS_001
DIGITAL 8 SAFETY INPUT MODULE | SIEMENS | 6ES7136-6BA00-0CA0 | 14C_00052 | -K65050 |  | I20.3 |  |  | 4/12 | FIRE ALARM | CH1 |  |  | =S1 | +MS1.CC1 | -X40001 |  | 8FVX_Q0001 | 670
DIGITAL 8 SAFETY INPUT MODULE | SIEMENS | 6ES7136-6BA00-0CA0 | 14C_00052 | -K65050 |  | I20.4 | 1 |  | 5/13 | EMERGENCY PUSH BUTTON PRESSED | CH2 + MS1 |  |  | =S1 | +MS1.CC1 | -S67001 | A | 8FVX_Q0001 | 670 | TS_002
DIGITAL 8 SAFETY INPUT MODULE | SIEMENS | 6ES7136-6BA00-0CA0 | 14C_00052 | -K65050 |  | I20.5 | 1 |  | 6/14 | SWITCH DISCONNECTOR IS OPEN | CH2 |  |  | =S1 | +MS1.CC1 | -Q67001 | A | 8FVX_Q0001 | 670 | TS_008
DIGITAL 8 SAFETY INPUT MODULE | SIEMENS | 6ES7136-6BA00-0CA0 | 14C_00052 | -K65050 |  | I20.6 |  |  | 7/15 | EMERGENCY RESET | AREA 2 |  |  | =S1 | +MS1.CC1 | -S67008 |  | 8FVX_Q0001 | 670 | TS_001
DIGITAL 8 SAFETY INPUT MODULE | SIEMENS | 6ES7136-6BA00-0CA0 | 14C_00052 | -K65050 |  | I20.7 |  |  | 8/16 | FIRE ALARM | CH2 |  |  | =S1 | +MS1.CC1 | -X40001 |  | 8FVX_Q0001 | 670
DISTRIBUTED CONTROLLER ET200SP IM155-6PN ST | SIEMENS | 6ES7155-6AU01-0BN0 | 14C_00048 | -K65001 | 12 |  |  | X1-P1 R |  | FIELD BUS FAILURE - INPUT / OUTPUT MODULE |  |  |  | =S1 | +PC1.CC1 | -K65001 | PA | 8FVX_P1003 | 650 | TS_006 | 192.168.50.12 | n0012-pc1-cc1-k65001
DIGITAL 16 INPUT MODULE | SIEMENS | 6ES7131-6BH01-0BA0 | 14C_00051 | -K65010 |  | I100.0 |  |  | 1 | FEEDBACK OF SAFETY RELAY FAULT |  |  |  | =S1 | +PC1.CC1 | -Q80001 | A | 8FVX_P1003 | 653 | [6 empty] | PotentialGroup=1
DIGITAL 16 INPUT MODULE | SIEMENS | 6ES7131-6BH01-0BA0 | 14C_00051 | -K65010 |  | I100.1 |  |  | 2 | FEEDBACK OF SAFETY RELAY FAULT |  |  |  | =S1 | +PC1.CC1 | -Q80002 | A | 8FVX_P1003 | 653
DIGITAL 16 INPUT MODULE | SIEMENS | 6ES7131-6BH01-0BA0 | 14C_00051 | -K65010 |  | I100.2 |  |  | 3 | FEEDBACK OF SAFETY RELAY FAULT |  |  |  | =S1 | +PC1.CC1 | -Q80003 | A | 8FVX_P1003 | 653
DIGITAL 16 INPUT MODULE | SIEMENS | 6ES7131-6BH01-0BA0 | 14C_00051 | -K65010 |  | I100.3 |  |  | 4 | FEEDBACK OF SAFETY RELAY FAULT |  |  |  | =S1 | +PC1.CC1 | -Q80004 | A | 8FVX_P1003 | 653
DIGITAL 16 INPUT MODULE | SIEMENS | 6ES7131-6BH01-0BA0 | 14C_00051 | -K65010 |  | I100.4 |  |  | 5 |  |  |  |  | =S1 | +PC1.CC1 |  |  | 8FVX_P1003 | 653
DIGITAL 16 INPUT MODULE | SIEMENS | 6ES7131-6BH01-0BA0 | 14C_00051 | -K65010 |  | I100.5 |  |  | 6 |  |  |  |  | =S1 | +PC1.CC1 |  |  | 8FVX_P1003 | 653
DIGITAL 16 INPUT MODULE | SIEMENS | 6ES7131-6BH01-0BA0 | 14C_00051 | -K65010 |  | I100.6 |  |  | 7 |  |  |  |  | =S1 | +PC1.CC1 |  |  | 8FVX_P1003 | 653
DIGITAL 16 INPUT MODULE | SIEMENS | 6ES7131-6BH01-0BA0 | 14C_00051 | -K65010 |  | I100.7 |  |  | 8 |  |  |  |  | =S1 | +PC1.CC1 |  |  | 8FVX_P1003 | 653
DIGITAL 16 INPUT MODULE | SIEMENS | 6ES7131-6BH01-0BA0 | 14C_00051 | -K65010 |  | I101.0 | 1 |  | 9 | FEEDBACK OF SAFETY RELAY FAULT | DRIVE UNIT 1-2-3-10 |  |  | =S1 | +PC1.CC1 | -Q66401..2 | A | 8FVX_P1003 | 654 | TS_003
DIGITAL 16 INPUT MODULE | SIEMENS | 6ES7131-6BH01-0BA0 | 14C_00051 | -K65010 |  | I101.1 | 1 |  | 10 | FEEDBACK OF SAFETY RELAY FAULT | 70V CUT-OFF MAINTENANCE AREA |  |  | =S1 | +PC1.CC1 | -X80201 | A | 8FVX_P1003 | 802 | TS_003
DIGITAL 16 INPUT MODULE | SIEMENS | 6ES7131-6BH01-0BA0 | 14C_00051 | -K65010 |  | I101.2 |  |  | 11 |  |  |  |  | =S1 | +PC1.CC1 |  |  | 8FVX_P1003 | 654
DIGITAL 16 INPUT MODULE | SIEMENS | 6ES7131-6BH01-0BA0 | 14C_00051 | -K65010 |  | I101.3 |  |  | 12 |  |  |  |  | =S1 | +PC1.CC1 |  |  | 8FVX_P1003 | 654
DIGITAL 16 INPUT MODULE | SIEMENS | 6ES7131-6BH01-0BA0 | 14C_00051 | -K65010 |  | I101.4 |  |  | 13 |  |  |  |  | =S1 | +PC1.CC1 |  |  | 8FVX_P1003 | 654
DIGITAL 16 INPUT MODULE | SIEMENS | 6ES7131-6BH01-0BA0 | 14C_00051 | -K65010 |  | I101.5 |  |  | 14 |  |  |  |  | =S1 | +PC1.CC1 |  |  | 8FVX_P1003 | 654
DIGITAL 16 INPUT MODULE | SIEMENS | 6ES7131-6BH01-0BA0 | 14C_00051 | -K65010 |  | I101.6 |  |  | 15 | SAFETY ENCODER FAILURE | PHOTOCELL 1 |  |  | =S1 | +PC1.CC1 | -X81001 |  | 8FVX_P1003 | 810
DIGITAL 16 INPUT MODULE | SIEMENS | 6ES7131-6BH01-0BA0 | 14C_00051 | -K65010 |  | I101.7 |  |  | 16 | SAFETY ENCODER FAILURE | PHOTOCELL 2 |  |  | =S1 | +PC1.CC1 | -X81001 |  | 8FVX_P1003 | 810
DIGITAL 16 OUTPUT MODULE | SIEMENS | 6ES7132-6BH01-0BA0 | 14C_00058 | -K65030 |  | Q100.0 |  |  | 1 |  | PRIMARY DOOR OPEN RESET REQUEST LAMP |  |  | =S1 | +PC1.CC1 | -X81401 |  | 8FVX_P1003 | 814
DIGITAL 16 OUTPUT MODULE | SIEMENS | 6ES7132-6BH01-0BA0 | 14C_00058 | -K65030 |  | Q100.1 |  |  | 2 |  | SECONDARY DOOR OPEN RESET REQUEST LAMP |  |  | =S1 | +PC1.CC1 | -X81402 |  | 8FVX_P1003 | 814
DIGITAL 16 OUTPUT MODULE | SIEMENS | 6ES7132-6BH01-0BA0 | 14C_00058 | -K65030 |  | Q100.2 |  |  | 3 |  |  |  |  | =S1 | +PC1.CC1 |  |  | 8FVX_P1003 | 655
DIGITAL 16 OUTPUT MODULE | SIEMENS | 6ES7132-6BH01-0BA0 | 14C_00058 | -K65030 |  | Q100.3 |  |  | 4 |  |  |  |  | =S1 | +PC1.CC1 |  |  | 8FVX_P1003 | 655
DIGITAL 16 OUTPUT MODULE | SIEMENS | 6ES7132-6BH01-0BA0 | 14C_00058 | -K65030 |  | Q100.4 |  |  | 5 |  |  |  |  | =S1 | +PC1.CC1 |  |  | 8FVX_P1003 | 655
DIGITAL 16 OUTPUT MODULE | SIEMENS | 6ES7132-6BH01-0BA0 | 14C_00058 | -K65030 |  | Q100.5 |  |  | 6 |  |  |  |  | =S1 | +PC1.CC1 |  |  | 8FVX_P1003 | 655
DIGITAL 16 OUTPUT MODULE | SIEMENS | 6ES7132-6BH01-0BA0 | 14C_00058 | -K65030 |  | Q100.6 |  |  | 7 |  |  |  |  | =S1 | +PC1.CC1 |  |  | 8FVX_P1003 | 655
DIGITAL 16 OUTPUT MODULE | SIEMENS | 6ES7132-6BH01-0BA0 | 14C_00058 | -K65030 |  | Q100.7 |  |  | 8 |  |  |  |  | =S1 | +PC1.CC1 |  |  | 8FVX_P1003 | 655
DIGITAL 16 OUTPUT MODULE | SIEMENS | 6ES7132-6BH01-0BA0 | 14C_00058 | -K65030 |  | Q101.0 |  |  | 9 |  |  |  |  | =S1 | +PC1.CC1 |  |  | 8FVX_P1003 | 656
DIGITAL 16 OUTPUT MODULE | SIEMENS | 6ES7132-6BH01-0BA0 | 14C_00058 | -K65030 |  | Q101.1 |  |  | 10 |  |  |  |  | =S1 | +PC1.CC1 |  |  | 8FVX_P1003 | 656
DIGITAL 16 OUTPUT MODULE | SIEMENS | 6ES7132-6BH01-0BA0 | 14C_00058 | -K65030 |  | Q101.2 |  |  | 11 |  |  |  |  | =S1 | +PC1.CC1 |  |  | 8FVX_P1003 | 656
DIGITAL 16 OUTPUT MODULE | SIEMENS | 6ES7132-6BH01-0BA0 | 14C_00058 | -K65030 |  | Q101.3 |  |  | 12 |  |  |  |  | =S1 | +PC1.CC1 |  |  | 8FVX_P1003 | 656
DIGITAL 16 OUTPUT MODULE | SIEMENS | 6ES7132-6BH01-0BA0 | 14C_00058 | -K65030 |  | Q101.4 |  |  | 13 |  |  |  |  | =S1 | +PC1.CC1 |  |  | 8FVX_P1003 | 656
DIGITAL 16 OUTPUT MODULE | SIEMENS | 6ES7132-6BH01-0BA0 | 14C_00058 | -K65030 |  | Q101.5 |  |  | 14 |  |  |  |  | =S1 | +PC1.CC1 |  |  | 8FVX_P1003 | 656
DIGITAL 16 OUTPUT MODULE | SIEMENS | 6ES7132-6BH01-0BA0 | 14C_00058 | -K65030 |  | Q101.6 |  |  | 15 |  |  |  |  | =S1 | +PC1.CC1 |  |  | 8FVX_P1003 | 656
DIGITAL 16 OUTPUT MODULE | SIEMENS | 6ES7132-6BH01-0BA0 | 14C_00058 | -K65030 |  | Q101.7 |  |  | 16 |  |  |  |  | =S1 | +PC1.CC1 |  |  | 8FVX_P1003 | 656
DIGITAL 8 SAFETY INPUT MODULE | SIEMENS | 6ES7136-6BA00-0CA0 | 14C_00052 | -K65054 |  | I110.0 | 1 |  | 1/9 | EMERGENCY PUSH BUTTON PRESSED | MAINTENANCE CONSOLE CH1 |  |  | =S1 | +PC1.CC1 | -X80101 | A | 8FVX_P1003 | 801 | TS_002
DIGITAL 8 SAFETY INPUT MODULE | SIEMENS | 6ES7136-6BA00-0CA0 | 14C_00052 | -K65054 |  | I110.1 |  |  | 2/10 | EMERGENCY PUSH BUTTON PRESSED | CH1 +ES0001 |  |  | =S1 | +ES0027 | -S1 | A | 8FVX_W0001 | +SM72&EFS/2 | TS_002
DIGITAL 8 SAFETY INPUT MODULE | SIEMENS | 6ES7136-6BA00-0CA0 | 14C_00052 | -K65054 |  | I110.2 |  |  | 3/11 |  |  |  |  | =S1 | +PC1.CC1 |  |  | 8FVX_P1003 | 661
DIGITAL 8 SAFETY INPUT MODULE | SIEMENS | 6ES7136-6BA00-0CA0 | 14C_00052 | -K65054 |  | I110.3 |  |  | 4/12 |  |  |  |  | =S1 | +PC1.CC1 |  |  | 8FVX_P1003 | 661
DIGITAL 8 SAFETY INPUT MODULE | SIEMENS | 6ES7136-6BA00-0CA0 | 14C_00052 | -K65054 |  | I110.4 | 1 |  | 5/13 | EMERGENCY PUSH BUTTON PRESSED | MAINTENANCE CONSOLE CH2 |  |  | =S1 | +PC1.CC1 | -X80101 | A | 8FVX_P1003 | 813 | TS_002
DIGITAL 8 SAFETY INPUT MODULE | SIEMENS | 6ES7136-6BA00-0CA0 | 14C_00052 | -K65054 |  | I110.5 |  |  | 6/14 | EMERGENCY PUSH BUTTON PRESSED | CH2 +ES0001 |  |  | =S1 | +ES0027 | -S1 | A | 8FVX_W0001 | +SM72&EFS/2 | TS_002
DIGITAL 8 SAFETY INPUT MODULE | SIEMENS | 6ES7136-6BA00-0CA0 | 14C_00052 | -K65054 |  | I110.6 |  |  | 7/15 |  |  |  |  | =S1 | +PC1.CC1 |  |  | 8FVX_P1003 | 661
DIGITAL 8 SAFETY INPUT MODULE | SIEMENS | 6ES7136-6BA00-0CA0 | 14C_00052 | -K65054 |  | I110.7 |  |  | 8/16 |  |  |  |  | =S1 | +PC1.CC1 |  |  | 8FVX_P1003 | 661
DIGITAL 8 SAFETY INPUT MODULE | SIEMENS | 6ES7136-6BA00-0CA0 | 14C_00052 | -K65055 |  | I120.0 |  |  | 1/9 | SAFETY DOOR OPEN | CH1 |  |  | =S1 | +SG1 | -B1 |  | 8FVX_P1003 | 815
DIGITAL 8 SAFETY INPUT MODULE | SIEMENS | 6ES7136-6BA00-0CA0 | 14C_00052 | -K65055 |  | I120.1 |  |  | 2/10 | SAFETY DOOR OPEN |  |  |  | =S1 | +SG1 | -B1 |  | 8FVX_P1003 | 815
DIGITAL 8 SAFETY INPUT MODULE | SIEMENS | 6ES7136-6BA00-0CA0 | 14C_00052 | -K65055 |  | I120.2 |  |  | 3/11 | SAFETY DOOR OPEN | CH1 |  |  | =S1 | +SG2 | -B1 |  | 8FVX_P1003 | 815
DIGITAL 8 SAFETY INPUT MODULE | SIEMENS | 6ES7136-6BA00-0CA0 | 14C_00052 | -K65055 |  | I120.3 |  |  | 4/12 | SAFETY DOOR OPEN |  |  |  | =S1 | +SG2 | -B1 |  | 8FVX_P1003 | 815
DIGITAL 8 SAFETY INPUT MODULE | SIEMENS | 6ES7136-6BA00-0CA0 | 14C_00052 | -K65055 |  | I120.4 |  |  | 5/13 | SAFETY DOOR OPEN | CH2 |  |  | =S1 | +SG1 | -B1 |  | 8FVX_P1003 | 815
DIGITAL 8 SAFETY INPUT MODULE | SIEMENS | 6ES7136-6BA00-0CA0 | 14C_00052 | -K65055 |  | I120.5 |  |  | 6/14 |  | PRIMARY DOOR OPEN RESET |  |  | =S1 | +PC1.CC1 | -X81401 |  | 8FVX_P1003 | 814
DIGITAL 8 SAFETY INPUT MODULE | SIEMENS | 6ES7136-6BA00-0CA0 | 14C_00052 | -K65055 |  | I120.6 |  |  | 7/15 | SAFETY DOOR OPEN | CH2 |  |  | =S1 | +SG2 | -B1 |  | 8FVX_P1003 | 815
DIGITAL 8 SAFETY INPUT MODULE | SIEMENS | 6ES7136-6BA00-0CA0 | 14C_00052 | -K65055 |  | I120.7 |  |  | 8/16 |  | SECONDARY DOOR OPEN RESET |  |  | =S1 | +PC1.CC1 | -X81402 |  | 8FVX_P1003 | 814
DIGITAL 4 SAFETY OUTPUT MODULE | SIEMENS | 6ES7136-6DB00-0CA0 | 14C_00053 | -K65060 |  | Q130.0 |  |  | 1/9 | SAFETY RELAY - ENABLE DRIVE UNIT | DRIVE UNIT 1-2-3-10 |  |  | =S1 | +PC1.CC1 | -Q66401..2 |  | 8FVX_P1003 | 664 | [6 empty] | PotentialGroup=1
DIGITAL 4 SAFETY OUTPUT MODULE | SIEMENS | 6ES7136-6DB00-0CA0 | 14C_00053 | -K65060 |  | Q130.1 |  |  | 2/10 | SAFETY RELAY | 70V CUT-OFF MAINTENANCE AREA |  |  | =S1 | +PC1.CC1 | -X80201 |  | 8FVX_P1003 | 802
DIGITAL 4 SAFETY OUTPUT MODULE | SIEMENS | 6ES7136-6DB00-0CA0 | 14C_00053 | -K65060 |  | Q130.2 |  |  | 3/11 | SAFETY DOOR OPEN | SAFETY RELAY |  |  | =S1 | +PC1.CC1 | -Q66403 |  | 8FVX_P1003 | 664
DIGITAL 4 SAFETY OUTPUT MODULE | SIEMENS | 6ES7136-6DB00-0CA0 | 14C_00053 | -K65060 |  | Q130.3 |  |  | 4/12 | SAFETY DOOR OPEN | SAFETY RELAY |  |  | =S1 | +PC1.CC1 | -Q66404 |  | 8FVX_P1003 | 664
DIGITAL 4 SAFETY OUTPUT MODULE | SIEMENS | 6ES7136-6DB00-0CA0 | 14C_00053 | -K65060 |  | Q140.0 |  |  | 1/9 | SAFETY RELAY | 1Q 4I |  |  | =S1 | +PC1.CC1 | -Q80001 |  | 8FVX_P1003 | 664
DIGITAL 4 SAFETY OUTPUT MODULE | SIEMENS | 6ES7136-6DB00-0CA0 | 14C_00053 | -K65060 |  | Q140.1 |  |  | 2/10 |  |  |  |  | =S1 | +PC1.CC1 |  |  | 8FVX_P1003 | 802
DIGITAL 4 SAFETY OUTPUT MODULE | SIEMENS | 6ES7136-6DB00-0CA0 | 14C_00053 | -K65060 |  | Q140.2 |  |  | 3/11 |  |  |  |  | =S1 | +PC1.CC1 |  |  | 8FVX_P1003 | 664
DIGITAL 4 SAFETY OUTPUT MODULE | SIEMENS | 6ES7136-6DB00-0CA0 | 14C_00053 | -K65060 |  | Q140.3 |  |  | 4/12 |  |  |  |  | =S1 | +PC1.CC1 |  |  | 8FVX_P1003 | 664
DISTRIBUTED CONTROLLER 0980 SSL 3030-121-007D-101 | LUMBERG | LU935023006 | 13C_00272 | -XNS1 | 31 |  |  | X01 |  | FIELD BUS FAILURE - INPUT / OUTPUT MODULE |  |  |  | =S1 | +SM72 | -XNS1 | PA | 8FVX_W0001 | +SM72&EFS/1 | TS_006 | 192.168.50.31 | n0031-sm72-xns1
DIGITAL 16/8 SAFETY INPUT MODULE | LUMBERG | LU935023006 | 13C_00272 | -XNS1 |  | I920.0 | 1 | X1 | 4/1 |  |  |  |  | =S1 |  |  |  | 8FVX_W0001 | +SM72&EFS/2
DIGITAL 16/8 SAFETY INPUT MODULE | LUMBERG | LU935023006 | 13C_00272 | -XNS1 |  | I920.4 | 1 | X1 | 2/5 |  |  |  |  | =S1 |  |  |  | 8FVX_W0001 | +SM72&EFS/2
DIGITAL 16/8 SAFETY INPUT MODULE | LUMBERG | LU935023006 | 13C_00272 | -XNS1 |  | I920.1 | 1 | X2 | 4/1 |  |  |  |  | =S1 |  |  |  | 8FVX_W0001 | +SM72&EFS/2
DIGITAL 16/8 SAFETY INPUT MODULE | LUMBERG | LU935023006 | 13C_00272 | -XNS1 |  | I920.5 | 1 | X2 | 2/5 |  |  |  |  | =S1 |  |  |  | 8FVX_W0001 | +SM72&EFS/2
DIGITAL 16/8 SAFETY INPUT MODULE | LUMBERG | LU935023006 | 13C_00272 | -XNS1 |  | I920.2 | 1 | X3 | 4/1 |  |  |  |  | =S1 |  |  |  | 8FVX_W0001 | +SM72&EFS/2
DIGITAL 16/8 SAFETY INPUT MODULE | LUMBERG | LU935023006 | 13C_00272 | -XNS1 |  | I920.6 | 1 | X3 | 2/5 |  |  |  |  | =S1 |  |  |  | 8FVX_W0001 | +SM72&EFS/2
DIGITAL 16/8 SAFETY INPUT MODULE | LUMBERG | LU935023006 | 13C_00272 | -XNS1 |  | I920.3 | 1 | X4 | 4/1 |  |  |  |  | =S1 |  |  |  | 8FVX_W0001 | +SM72&EFS/2
DIGITAL 16/8 SAFETY INPUT MODULE | LUMBERG | LU935023006 | 13C_00272 | -XNS1 |  | I920.7 | 1 | X4 | 2/5 |  |  |  |  | =S1 |  |  |  | 8FVX_W0001 | +SM72&EFS/2
DIGITAL 16/8 SAFETY INPUT MODULE | LUMBERG | LU935023006 | 13C_00272 | -XNS1 |  | I921.0 | 1 | X5 | 4/1 |  |  |  |  | =S1 |  |  |  | 8FVX_W0001 | +SM72&EFS/2
DIGITAL 16/8 SAFETY INPUT MODULE | LUMBERG | LU935023006 | 13C_00272 | -XNS1 |  | I921.4 | 1 | X5 | 2/5 |  |  |  |  | =S1 |  |  |  | 8FVX_W0001 | +SM72&EFS/2
DIGITAL 16/8 SAFETY INPUT MODULE | LUMBERG | LU935023006 | 13C_00272 | -XNS1 |  | I921.1 | 1 | X6 | 4/1 |  |  |  |  | =S1 |  |  |  | 8FVX_W0001 | +SM72&EFS/2
DIGITAL 16/8 SAFETY INPUT MODULE | LUMBERG | LU935023006 | 13C_00272 | -XNS1 |  | I921.5 | 1 | X6 | 2/5 |  |  |  |  | =S1 |  |  |  | 8FVX_W0001 | +SM72&EFS/2
DIGITAL 16/8 SAFETY INPUT MODULE | LUMBERG | LU935023006 | 13C_00272 | -XNS1 |  | I921.2 | 1 | X7 | 4/1 |  |  |  |  | =S1 |  |  |  | 8FVX_W0001 | +SM72&EFS/2
DIGITAL 16/8 SAFETY INPUT MODULE | LUMBERG | LU935023006 | 13C_00272 | -XNS1 |  | I921.6 | 1 | X7 | 2/5 |  |  |  |  | =S1 |  |  |  | 8FVX_W0001 | +SM72&EFS/2
DIGITAL 16/8 SAFETY INPUT MODULE | LUMBERG | LU935023006 | 13C_00272 | -XNS1 |  | I921.3 | 1 | X8 | 4/1 |  |  |  |  | =S1 |  |  |  | 8FVX_W0001 | +SM72&EFS/2
DIGITAL 16/8 SAFETY INPUT MODULE | LUMBERG | LU935023006 | 13C_00272 | -XNS1 |  | I921.7 | 1 | X8 | 2/5 |  |  |  |  | =S1 |  |  |  | 8FVX_W0001 | +SM72&EFS/2