## COVER
Safety Cause and Effect Matrix
Customer and Location |  | Validation Template |  |  | PROJECT ID |  | XXX
Docs Reference |  | Revision |  |  | Issued by | Author | Date
Safety IO List
Electrical drawing
Version | Company | Author |  |  | Note |  | Date
0 |  | B.Dragoi |  |  | First Emission Validation Template |  | 2026-06-14
2
3
4
5
VALIDATION
Version | Company | SYSTEM | CEN/PSW | FEN | PCSE | CRC | Date
1
2

## CONCEPT
eStop Cause & Effect CONCEPT |  | EFFECT (Area)
|  | AREA 1 (Sorter) | Area 2 (Conveyors North) | Area 3 (Conveyors East) | Area 4 (Conveyors West)
CAUSE - eZone | 1. Sorter safety devices (*) | X |  |  |  | (*) Doors safety switches (Schmersal AZM201 and RSS36-DR-S-T), Safety breakers.
| 2. E-Stops | X | X
EMERGENCY AREA LAYOUT
AREA 3

## CAUSE&EFFECT MATRIX
VALIDATION (follow Validation test case) |  |  |  | CAUSE | [13 empty] | EFFECT
CRC |  | DB2F2564 |  | MODULE | BIT (ADDRESS) | SLOT | PIN No. | DESCRIPTION | FUNCTIONAL UNIT | LOCATION | DEVICE | CONCATENATE ID | TYPE | SHROUD TYPE | SUPPORT | FLOOR | E-ZONE | AREA 1 | AREA 2 | AREA 3 | AREA 4
PLC-F implemented | Validated | POSITION | NOTE
|  |  |  | =S1+MS1.CC1 | I20.0 | -K65050 | 1/9 | EMERGENCY PUSH BUTTON PRESSED | =S1 | +MS1.CC1 | -S67001 | =S1+MS1.CC1-S67001 | E-STOP Button | NOT REQUIRED | L | 0 | AREA 1 | X | X
|  |  |  | =S1+MS1.CC1 | I20.1 | -K65050 | 2/10 | SWITCH DISCONNECTOR IS OPEN MAINTENANCE | =S1 | +MS1.CC1 | -Q67001 | =S1+MS1.CC1-Q67001 | Safety Breaker | NOT REQUIRED | L | 0 | AREA 1 | X
|  |  |  | =S1+PC1.CC1 | I120.0 | -K65055 | 1/9 | SAFETY DOOR INTERLOCK FAULT | =S1 | +SG1 | -B1 | =S1+SG1-B1 | Interlocked Safety Switch | NOT REQUIRED | S | 1 | AREA 1 | X
|  |  |  | =S1+PC1.CC1 | I120.2 | -K65055 | 3/11 | SAFETY DOOR INTERLOCK FAULT | =S1 | +SG2 | -B1 | =S1+SG2-B1 | 'Interlocked Safety Switch | NOT REQUIRED | S | 1 | AREA 1 | X
|  |  |  | =S1+MS1.CC1 | I110.0 | -K65050 | 1/9 | EMERGENCY PUSH BUTTON PRESSED | =S1 | +PC1.CC1 | -X80101 | =S1+PC1.CC1-X80101 | E-STOP Button | NOT REQUIRED | L | 0 | AREA 1 | X
|  |  |  | =S1+MS1.CC1 | I20.2 | -K65050 | 3/11 | EMERGENCY RESET | =S1 | +MS1.CC1 | -S67002 | =S1+MS1.CC1-S67002 | Manual reset | NOT REQUIRED | L | 0 | AREA 1 | Not Applicable | Not Applicable
|  |  |  | =S1+MS1.CC1 | I20.6 | -K65050 | 3/11 | EMERGENCY RESET | =S1 | +MS1.CC1 | -S67008 | =S1+MS1.CC1-S67008 | Manual reset | NOT REQUIRED | L | 0 | AREA 1 |  | Not Applicable
|  |  |  | =S1+MS1.CC1 | I20.3 | -K65050 | 4/12 | FIRE ALARM | =S1 | +MS1.CC1 | -X40001 | =S1+MS1.CC1-X40001 | [5 empty] | X | X
|  |  |  | =S1+MS2.CC1 | I1020.0 | -K65050 | 1/9 | EMERGENCY PUSH BUTTON PRESSED | =S2 | +MS2.CC1 | -S67001 | =S2+MS2.CC1-S67001 | E-STOP Button | NOT REQUIRED | L | 0 | AREA 1 | x | x | x
|  |  |  | =S1+MS2.CC1 | I1020.1 | -K65050 | 2/10 | SWITCH DISCONNECTOR IS OPEN MAINTENANCE | =S2 | +MS2.CC1 | -Q67001 | =S2+MS2.CC1-Q67001 | Safety Breaker | NOT REQUIRED | L | 0 | AREA 1 |  |  | x
|  |  |  | =S1+PC2.CC1 | I1120.0 | -K65055 | 1/9 | SAFETY DOOR INTERLOCK FAULT | =S2 | +SG3 | -B1 | =S2+SG3-B1 | Interlocked Safety Switch | NOT REQUIRED | S | 1 | AREA 1 |  |  | x
|  |  |  | =S1+PC2.CC1 | I1120.2 | -K65055 | 3/11 | SAFETY DOOR INTERLOCK FAULT | =S2 | +SG4 | -B1 | =S2+SG4-B1 | 'Interlocked Safety Switch | NOT REQUIRED | S | 1 | AREA 1 |  |  | x
|  |  |  | =S1+MS2.CC1 | I1110.0 | -K65050 | 1/9 | EMERGENCY PUSH BUTTON PRESSED | =S2 | +PC2.CC1 | -X80101 | =S2+PC2.CC1-X80101 | E-STOP Button | NOT REQUIRED | L | 0 | AREA 1 | x | x | x | x
|  |  |  | =S1+MS2.CC1 | I1020.2 | -K65050 | 3/11 | EMERGENCY RESET | =S2 | +MS2.CC1 | -S67002 | =S2+MS2.CC1-S67002 | Manual reset | NOT REQUIRED | L | 0 | AREA 1 |  |  | Not Applicable
|  |  |  | =S1+MS2.CC1 | I1020.6 | -K65050 | 3/11 | EMERGENCY RESET | =S2 | +MS2.CC1 | -S67008 | =S2+MS2.CC1-S67008 | Manual reset | NOT REQUIRED | L | 0 | AREA 1 |  |  |  | Not Applicable
|  |  |  | =S1+MS2.CC1 | I1020.3 | -K65050 | 4/12 | FIRE ALARM | =S2 | +MS2.CC1 | -X40001 | =S2+MS2.CC1-X40001 | [7 empty] | x | x

## AREA 1
AREA | AREA | AREA | AREA
SIGLA CONTATTORE | NUMERAZIONE LINEA | DIGITAL OUTPUT | DESCRIZIONE LINEA
=S1+PC1.CC1-Q66401..2 | =S1+DU01.CC1, =S1+DU02.CC1, =S1+DU03.CC1, =S1+DU10.CC1 | Q130.0 | SAFETY ENABLE DRIVE UNIT 01, 02, 03, 10
=S1+PC1.CC1-X80201 | =S1+MA1.CC2 | Q130.1 | 70V CUT-OFF MAINTENANCE AREA

## AREA 2
AREA | AREA | AREA | AREA
SIGLA CONTATTORE | NUMERAZIONE LINEA | DIGITAL OUTPUT | DESCRIZIONE LINEA
=S1+PC1.CC1-X80201 | =S1+MA1.CC2 | Q130.1 | 70V CUT-OFF MAINTENANCE AREA
=S1+PC1.CC1-Q80001 | =S1+MA1.CC2 | Q140.0 | TEST

## AREA 3
AREA | AREA | AREA | AREA
SIGLA CONTATTORE | NUMERAZIONE LINEA | DIGITAL OUTPUT | DESCRIZIONE LINEA
=S2+PC2.CC1-Q66401..2 | =S2+DU01.CC1, =S2+DU02.CC1, =S2+DU03.CC1, =S2+DU10.CC1 | Q1130.0 | SAFETY ENABLE DRIVE UNIT 01, 02, 03, 10
=S2+PC2.CC1-Q80001 | =S2+MA2.CC2 | Q1140.0 | TEST

## AREA 4
AREA | AREA | AREA | AREA
SIGLA CONTATTORE | NUMERAZIONE LINEA | DIGITAL OUTPUT | DESCRIZIONE LINEA
=S2+PC2.CC1-Q66401..2 | =S2+DU01.CC1, =S2+DU02.CC1, =S2+DU03.CC1, =S2+DU10.CC1 | Q1130.0 | SAFETY ENABLE DRIVE UNIT 01, 02, 03, 10
=S2+PC2.CC1-X80201 | =S2+MA2.CC2 | Q1130.1 | 70V CUT-OFF MAINTENANCE AREA

## Validation Test Case
SIF | VALIDATION PROCEDURE each SIF shall be validated according to the specific procedure below. Expand the function to check test case
Int-GL, Int, GL | INTERLOCKED SAFETY SWITCH
| MECHANICAL | All fixing screws installed and tightened
It should be possible to open the safety guard inside the hazardous area;
it should not be possible to lock the safety guard from inside;
The emergency exit handle must be in the upright position when closed.
No chance to open the door from outside by using emergency level.
| ELECTRICAL | Connection made properly
During the opening of the guard, check power cut off for all the device involved
| FAIL SAFE | Open guard will cause safe stop signal to the motors
Access request will cause unlock signal to the switch and immediate power cut off (STO) only when the dangerous movement is stopped.
If manual reset is required, closing the guard will not power on the machine
Lock of the switchgear is automatic
eS-i, eS-ni, eS-pn | EMERGENCY FUNCTION
| MECHANICAL | All fixing screws installed and tightened
EM Position is aligned with drawing and readily accessible. Min height is 600mm from service level. Pull cord comply with 300mm activation distance required.
No mechanical constraint around the push button which impair its accessibility
| ELECTRICAL | Connection made properly
After emergency, check power cut off for all the device involved
Check the HMI signal are consistent (tower lamp and SCADA information)
| FAIL SAFE | Emergency tripped causes power cut off of machine according to the matrix
Check if estop in border area are correctly managed and trips both the closest estop area
Emergency cause power cut off of each external system connected: check power on related machinery
Emergency from external machine cause power cut off of machine according to the matrix
Open feedback loop to the main controller: safety tripper cannot be armed again
|  | Sorter machine is powered off after a proper delay. Specify the value: | <Fill in the delay> | FILL IN DELAY
|  | Belt conveyor and/or other machine are powered off after T cycle max (150ms). Specify the value: | <Fill in the delay>
BYPASS function for commissioning reason removed
MR | MANUAL RESET
| MECHANICAL | Key control available at required location
It’s be possible to remove key from the control
It's not possible to reach reset function from inside the dangerous area (other than emergency)
| ELECTRICAL | Connection made properly and momentary position verified. F-DI is used.
| FAIL SAFE | Reset function will affect system on falling edge
Only for emergency circuit: If SW reset function is available, check password required in order to enter the reset command.
SB | SAFETY BREAKER
| MECHANICAL | It is possible to lock the breaker with padlock
Correct label applied (safety breaker)
| ELECTRICAL | Connection made properly
| FAIL SAFE | Safety breaker cause power cut off of GeniBelt/GeniANT machine only
Safety interface works properly

## TEST RESULT
SRP/CS Validation and Verification
Test Result | [ ] APPROVED | [ ] APPROVED with CAR |  | [ ] NOT APPROVED
Corrective Action Required
Approved CRC |  |  | Safety Code Password required: |  | According to <standard>
Conclusion
Approver | DSE
Date
RESERVED